## raw_led_modules
BENCHMARK MODULES LED OUTDOOR – Street Lighting ¦ Éclairage public intelligent
IDENTIFICATION |  |  |  |  | ÉLECTRIQUE |  |  |  |  | FLUX LUMINEUX | [5 empty] | DIMENSIONNEMENT | [7 empty] | PCB & CIRCUIT |  | FIABILITÉ |  |  |  | DRIVER | SCORE & CLASSEMENT |  | DISPONIBILITÉ & DOC
Fabricant | Série / Famille | Module | Référence exacte | Type alimentation | Pout (W) | Iout (mA) | Vout (V) | P calculée (W) | Écart P (W) | Flux lumineux (lm) | Efficacité (lm/W) | CCT (K) | CRI min | Nb LED | Type chip LED | Tc max (°C) | Dimensions (mm) | Longueur (mm) | Largeur (mm) | Épaisseur (mm) | Surface (mm²) | Densité lum. (lm/mm²) | Densité puiss. (W/mm²) | Type PCB | Circuit électrique | Protection IP | Protection IK | Durée de vie | Certifications | Compatibilité driver | Score /100 | Classement | Disponibilité | Lien Datasheet | Date de consultation
TCI | SLM Y-Series | SLM70/50Y16 | 128793/850V | Courant constant (CC) | 9.4 | 800 | 11.8 | 9.44 | 0.04 | 1826 | 194.3 | 5000 | 80 | 16 | 5050 | 85 | 70x50x6 | 70 | 50 | 6 | 3500 | 0.522 | 0.0027 | MCPCB Aluminium | Série-parallèle | IP66 | IK08 | >100 000 h (L70B10) | CE, RoHS, ENEC, Zhaga | CC 350–1050 mA (ex: Tridonic, Helvar) | 93.1 | 1 | Disponible | https://www.tci-international.com/en/led-modules/ | 22/05/2026
TCI | SLM Y-Series | SLM121/50Y32 | 128734/850V | Courant constant (CC) | 18.9 | 800 | 23.6 | 18.88 | -0.02 | 3652 | 193.2 | 5000 | 80 | 32 | 5050 | 85 | 122x50x6 | 122 | 50 | 6 | 6100 | 0.599 | 0.0031 | MCPCB Aluminium | Série-parallèle | IP66 | IK08 | >100 000 h (L70B10) | CE, RoHS, ENEC, Zhaga | CC 350–1050 mA (ex: Tridonic, Helvar) | 93 | 2 | Disponible | https://www.tci-international.com/en/led-modules/ | 22/05/2026
TCI | SLM Y-Series | SLM172/50Y48 | 128788/850V | Courant constant (CC) | 28.3 | 800 | 35.4 | 28.32 | 0.02 | 5467 | 193.2 | 5000 | 80 | 48 | 5050 | 85 | 172x50x6 | 172 | 50 | 6 | 8600 | 0.636 | 0.0033 | MCPCB Aluminium | Série-parallèle | IP66 | IK08 | >100 000 h (L70B10) | CE, RoHS, ENEC, Zhaga | CC 350–1050 mA (ex: Tridonic, Helvar) | 93 | 3 | Disponible | https://www.tci-international.com/en/led-modules/ | 22/05/2026
TCI | SLM Y-Series | SLM224/50Y64 | 128725/850V | Courant constant (CC) | 37.8 | 800 | 47.2 | 37.76 | -0.04 | 7292 | 192.9 | 5000 | 80 | 64 | 5050 | 85 | 224x50x6 | 224 | 50 | 6 | 11200 | 0.651 | 0.0034 | MCPCB Aluminium | Série-parallèle | IP66 | IK08 | >100 000 h (L70B10) | CE, RoHS, ENEC, Zhaga | CC 350–1050 mA (ex: Tridonic, Helvar) | 92.9 | 4 | Disponible | https://www.tci-international.com/en/led-modules/ | 22/05/2026
TCI | SLM Y-Series | SLM70/50Y16 | 128793/840V | Courant constant (CC) | 9.4 | 800 | 11.8 | 9.44 | 0.04 | 1795 | 191 | 4000 | 80 | 16 | 5050 | 85 | 70x50x6 | 70 | 50 | 6 | 3500 | 0.513 | 0.0027 | MCPCB Aluminium | Série-parallèle | IP66 | IK08 | >100 000 h (L70B10) | CE, RoHS, ENEC, Zhaga | CC 350–1050 mA (ex: Tridonic, Helvar) | 92.7 | 5 | Disponible | https://www.tci-international.com/en/led-modules/ | 22/05/2026
TCI | SLM Y-Series | SLM121/50Y32 | 128734/840V | Courant constant (CC) | 18.9 | 800 | 23.6 | 18.88 | -0.02 | 3590 | 189.9 | 4000 | 80 | 32 | 5050 | 85 | 122x50x6 | 122 | 50 | 6 | 6100 | 0.589 | 0.0031 | MCPCB Aluminium | Série-parallèle | IP66 | IK08 | >100 000 h (L70B10) | CE, RoHS, ENEC, Zhaga | CC 350–1050 mA (ex: Tridonic, Helvar) | 92.5 | 6 | Disponible | https://www.tci-international.com/en/led-modules/ | 22/05/2026
TCI | SLM Y-Series | SLM172/50Y48 | 128788/840V | Courant constant (CC) | 28.3 | 800 | 35.4 | 28.32 | 0.02 | 5375 | 189.9 | 4000 | 80 | 48 | 5050 | 85 | 172x50x6 | 172 | 50 | 6 | 8600 | 0.625 | 0.0033 | MCPCB Aluminium | Série-parallèle | IP66 | IK08 | >100 000 h (L70B10) | CE, RoHS, ENEC, Zhaga | CC 350–1050 mA (ex: Tridonic, Helvar) | 92.5 | 7 | Disponible | https://www.tci-international.com/en/led-modules/ | 22/05/2026
TCI | SLM Y-Series | SLM224/50Y64 | 128725/840V | Courant constant (CC) | 37.8 | 800 | 47.2 | 37.76 | -0.04 | 7170 | 189.7 | 4000 | 80 | 64 | 5050 | 85 | 224x50x6 | 224 | 50 | 6 | 11200 | 0.64 | 0.0034 | MCPCB Aluminium | Série-parallèle | IP66 | IK08 | >100 000 h (L70B10) | CE, RoHS, ENEC, Zhaga | CC 350–1050 mA (ex: Tridonic, Helvar) | 92.5 | 8 | Disponible | https://www.tci-international.com/en/led-modules/ | 22/05/2026
TCI | SLM Y-Series | SLM70/50Y16 | 128793/830V | Courant constant (CC) | 9.4 | 800 | 11.8 | 9.44 | 0.04 | 1700 | 180.9 | 3000 | 80 | 16 | 5050 | 85 | 70x50x6 | 70 | 50 | 6 | 3500 | 0.486 | 0.0027 | MCPCB Aluminium | Série-parallèle | IP66 | IK08 | >100 000 h (L70B10) | CE, RoHS, ENEC, Zhaga | CC 350–1050 mA (ex: Tridonic, Helvar) | 91.1 | 9 | Disponible | https://www.tci-international.com/en/led-modules/ | 22/05/2026
TCI | SLM Y-Series | SLM121/50Y32 | 128734/830V | Courant constant (CC) | 18.9 | 800 | 23.6 | 18.88 | -0.02 | 3400 | 179.9 | 3000 | 80 | 32 | 5050 | 85 | 122x50x6 | 122 | 50 | 6 | 6100 | 0.557 | 0.0031 | MCPCB Aluminium | Série-parallèle | IP66 | IK08 | >100 000 h (L70B10) | CE, RoHS, ENEC, Zhaga | CC 350–1050 mA (ex: Tridonic, Helvar) | 91 | 10 | Disponible | https://www.tci-international.com/en/led-modules/ | 22/05/2026
TCI | SLM Y-Series | SLM172/50Y48 | 128788/830V | Courant constant (CC) | 28.3 | 800 | 35.4 | 28.32 | 0.02 | 5090 | 179.9 | 3000 | 80 | 48 | 5050 | 85 | 172x50x6 | 172 | 50 | 6 | 8600 | 0.592 | 0.0033 | MCPCB Aluminium | Série-parallèle | IP66 | IK08 | >100 000 h (L70B10) | CE, RoHS, ENEC, Zhaga | CC 350–1050 mA (ex: Tridonic, Helvar) | 91 | 11 | Disponible | https://www.tci-international.com/en/led-modules/ | 22/05/2026
TCI | SLM Y-Series | SLM224/50Y64 | 128725/830V | Courant constant (CC) | 37.8 | 800 | 47.2 | 37.76 | -0.04 | 6790 | 179.6 | 3000 | 80 | 64 | 5050 | 85 | 224x50x6 | 224 | 50 | 6 | 11200 | 0.606 | 0.0034 | MCPCB Aluminium | Série-parallèle | IP66 | IK08 | >100 000 h (L70B10) | CE, RoHS, ENEC, Zhaga | CC 350–1050 mA (ex: Tridonic, Helvar) | 90.9 | 12 | Disponible | https://www.tci-international.com/en/led-modules/ | 22/05/2026
TCI | SLM G-Series | SLM172/152G36 | 131301/750BE | Courant constant (CC) | 184.3 | 1600 | 115.2 | 184.32 | 0.02 | 30780 | 167 | 5000 | 70 | 36 | 3535 | 85 | 172x152x6 | 172 | 152 | 6 | 26144 | 1.177 | 0.007 | MCPCB Aluminium | Série-parallèle | IP66 | IK08 | >100 000 h (L70B10) | CE, RoHS, ENEC, Zhaga | CC 1050–1750 mA (ex: Meanwell HLG) | 86 | 13 | Disponible | https://www.tci-international.com/en/led-modules/ | 22/05/2026
TCI | SLM G-Series | SLM172/152G36 | 131301/740BE | Courant constant (CC) | 184.3 | 1600 | 115.2 | 184.32 | 0.02 | 30600 | 166 | 4000 | 70 | 36 | 3535 | 85 | 172x152x6 | 172 | 152 | 6 | 26144 | 1.17 | 0.007 | MCPCB Aluminium | Série-parallèle | IP66 | IK08 | >100 000 h (L70B10) | CE, RoHS, ENEC, Zhaga | CC 1050–1750 mA (ex: Meanwell HLG) | 85.9 | 14 | Disponible | https://www.tci-international.com/en/led-modules/ | 22/05/2026
TCI | SLM G-Series | SLM70/50G4 | 128901/850BE | Courant constant (CC) | 22.5 | 1760 | 12.8 | 22.53 | 0.03 | 3160 | 140.4 | 5000 | 80 | 4 | 3535 | 85 | 70x50x6 | 70 | 50 | 6 | 3500 | 0.903 | 0.0064 | MCPCB Aluminium | Série-parallèle | IP66 | IK08 | >100 000 h (L70B10) | CE, RoHS, ENEC, Zhaga | CC haute puissance >1750 mA | 85.1 | 15 | Disponible | https://www.tci-international.com/en/led-modules/ | 22/05/2026
TCI | SLM G-Series | SLM121/50G8 | 128902/850BE | Courant constant (CC) | 45.1 | 1760 | 25.6 | 45.06 | -0.04 | 6310 | 139.9 | 5000 | 80 | 8 | 3535 | 85 | 121x50x6 | 121 | 50 | 6 | 6050 | 1.043 | 0.0075 | MCPCB Aluminium | Série-parallèle | IP66 | IK08 | >100 000 h (L70B10) | CE, RoHS, ENEC, Zhaga | CC haute puissance >1750 mA | 85 | 16 | Disponible | https://www.tci-international.com/en/led-modules/ | 22/05/2026
TCI | SLM G-Series | SLM172/50G12 | 128903/850CV | Courant constant (CC) | 67.6 | 1760 | 38.4 | 67.58 | -0.02 | 9460 | 139.9 | 5000 | 80 | 12 | 3535 | 85 | 172x50x6 | 172 | 50 | 6 | 8600 | 1.1 | 0.0079 | MCPCB Aluminium | Série-parallèle | IP66 | IK08 | >100 000 h (L70B10) | CE, RoHS, ENEC, Zhaga | CC haute puissance >1750 mA | 85 | 17 | Disponible | https://www.tci-international.com/en/led-modules/ | 22/05/2026
TCI | SLM G-Series | SLM224/50G16 | 128904/850BE | Courant constant (CC) | 90.1 | 1760 | 51.2 | 90.11 | 0.01 | 12610 | 140 | 5000 | 80 | 16 | 3535 | 85 | 224x50x6 | 224 | 50 | 6 | 11200 | 1.126 | 0.008 | MCPCB Aluminium | Série-parallèle | IP66 | IK08 | >100 000 h (L70B10) | CE, RoHS, ENEC, Zhaga | CC haute puissance >1750 mA | 85 | 18 | Disponible | https://www.tci-international.com/en/led-modules/ | 22/05/2026
TCI | SLM G-Series | SLM146/45G12 | 128935/850BE | Courant constant (CC) | 67.6 | 1760 | 38.4 | 67.58 | -0.02 | 9460 | 139.9 | 5000 | 80 | 12 | 3535 | 85 | 146x45x6 | 146 | 45 | 6 | 6570 | 1.44 | 0.0103 | MCPCB Aluminium | Série-parallèle | IP66 | IK08 | >100 000 h (L70B10) | CE, RoHS, ENEC, Zhaga | CC haute puissance >1750 mA | 85 | 19 | Disponible | https://www.tci-international.com/en/led-modules/ | 22/05/2026
TCI | SLM G-Series | SLM70/50G4 | 128901/840BE | Courant constant (CC) | 22.5 | 1760 | 12.8 | 22.53 | 0.03 | 3130 | 139.1 | 4000 | 80 | 4 | 3535 | 85 | 70x50x6 | 70 | 50 | 6 | 3500 | 0.894 | 0.0064 | MCPCB Aluminium | Série-parallèle | IP66 | IK08 | >100 000 h (L70B10) | CE, RoHS, ENEC, Zhaga | CC haute puissance >1750 mA | 84.9 | 20 | Disponible | https://www.tci-international.com/en/led-modules/ | 22/05/2026
TCI | SLM G-Series | SLM121/50G8 | 128902/840BE | Courant constant (CC) | 45.1 | 1760 | 25.6 | 45.06 | -0.04 | 6260 | 138.8 | 4000 | 80 | 8 | 3535 | 85 | 121x50x6 | 121 | 50 | 6 | 6050 | 1.035 | 0.0075 | MCPCB Aluminium | Série-parallèle | IP66 | IK08 | >100 000 h (L70B10) | CE, RoHS, ENEC, Zhaga | CC haute puissance >1750 mA | 84.8 | 21 | Disponible | https://www.tci-international.com/en/led-modules/ | 22/05/2026
TCI | SLM G-Series | SLM172/50G12 | 128903/840CV | Courant constant (CC) | 67.6 | 1760 | 38.4 | 67.58 | -0.02 | 9390 | 138.9 | 4000 | 80 | 12 | 3535 | 85 | 172x50x6 | 172 | 50 | 6 | 8600 | 1.092 | 0.0079 | MCPCB Aluminium | Série-parallèle | IP66 | IK08 | >100 000 h (L70B10) | CE, RoHS, ENEC, Zhaga | CC haute puissance >1750 mA | 84.8 | 22 | Disponible | https://www.tci-international.com/en/led-modules/ | 22/05/2026
TCI | SLM G-Series | SLM224/50G16 | 128904/840BE | Courant constant (CC) | 90.1 | 1760 | 51.2 | 90.11 | 0.01 | 12520 | 139 | 4000 | 80 | 16 | 3535 | 85 | 224x50x6 | 224 | 50 | 6 | 11200 | 1.118 | 0.008 | MCPCB Aluminium | Série-parallèle | IP66 | IK08 | >100 000 h (L70B10) | CE, RoHS, ENEC, Zhaga | CC haute puissance >1750 mA | 84.8 | 23 | Disponible | https://www.tci-international.com/en/led-modules/ | 22/05/2026
TCI | SLM G-Series | SLM146/45G12 | 128935/840BE | Courant constant (CC) | 67.6 | 1760 | 38.4 | 67.58 | -0.02 | 9390 | 138.9 | 4000 | 80 | 12 | 3535 | 85 | 146x45x6 | 146 | 45 | 6 | 6570 | 1.429 | 0.0103 | MCPCB Aluminium | Série-parallèle | IP66 | IK08 | >100 000 h (L70B10) | CE, RoHS, ENEC, Zhaga | CC haute puissance >1750 mA | 84.8 | 24 | Disponible | https://www.tci-international.com/en/led-modules/ | 22/05/2026
TCI | SLM G-Series | SLM172/152G36 | 131301/730BE | Courant constant (CC) | 184.3 | 1600 | 115.2 | 184.32 | 0.02 | 28980 | 157.2 | 3000 | 70 | 36 | 3535 | 85 | 172x152x6 | 172 | 152 | 6 | 26144 | 1.108 | 0.007 | MCPCB Aluminium | Série-parallèle | IP66 | IK08 | >100 000 h (L70B10) | CE, RoHS, ENEC, Zhaga | CC 1050–1750 mA (ex: Meanwell HLG) | 84.6 | 25 | Disponible | https://www.tci-international.com/en/led-modules/ | 22/05/2026
TCI | SLM G-Series | SLM193/145G48 | 128758/840BE | Courant constant (CC) | 270.3 | 1760 | 153.6 | 270.34 | 0.04 | 36720 | 135.8 | 4000 | 80 | 48 | 3535 | 85 | 280x55x6 | 280 | 55 | 6 | 15400 | 2.384 | 0.0176 | MCPCB Aluminium | Série-parallèle | IP66 | IK08 | >100 000 h (L70B10) | CE, RoHS, ENEC, Zhaga | CC haute puissance >1750 mA | 84.4 | 26 | Disponible | https://www.tci-international.com/en/led-modules/ | 22/05/2026
TCI | SLM G-Series | SLM70/50G4 | 128901/750BE | Courant constant (CC) | 22.5 | 1760 | 12.8 | 22.53 | 0.03 | 3420 | 152 | 5000 | 70 | 4 | 3535 | 85 | 70x50x6 | 70 | 50 | 6 | 3500 | 0.977 | 0.0064 | MCPCB Aluminium | Série-parallèle | IP66 | IK08 | >100 000 h (L70B10) | CE, RoHS, ENEC, Zhaga | CC haute puissance >1750 mA | 83.8 | 27 | Disponible | https://www.tci-international.com/en/led-modules/ | 22/05/2026
TCI | SLM G-Series | SLM121/50G8 | 128902/750BE | Courant constant (CC) | 45.1 | 1760 | 25.6 | 45.06 | -0.04 | 6840 | 151.7 | 5000 | 70 | 8 | 3535 | 85 | 121x50x6 | 121 | 50 | 6 | 6050 | 1.131 | 0.0075 | MCPCB Aluminium | Série-parallèle | IP66 | IK08 | >100 000 h (L70B10) | CE, RoHS, ENEC, Zhaga | CC haute puissance >1750 mA | 83.8 | 28 | Disponible | https://www.tci-international.com/en/led-modules/ | 22/05/2026
TCI | SLM G-Series | SLM172/50G12 | 128903/750CV | Courant constant (CC) | 67.6 | 1760 | 38.4 | 67.58 | -0.02 | 10260 | 151.8 | 5000 | 70 | 12 | 3535 | 85 | 172x50x6 | 172 | 50 | 6 | 8600 | 1.193 | 0.0079 | MCPCB Aluminium | Série-parallèle | IP66 | IK08 | >100 000 h (L70B10) | CE, RoHS, ENEC, Zhaga | CC haute puissance >1750 mA | 83.8 | 29 | Disponible | https://www.tci-international.com/en/led-modules/ | 22/05/2026
TCI | SLM G-Series | SLM224/50G16 | 128904/750BE | Courant constant (CC) | 90.1 | 1760 | 51.2 | 90.11 | 0.01 | 13680 | 151.8 | 5000 | 70 | 16 | 3535 | 85 | 224x50x6 | 224 | 50 | 6 | 11200 | 1.221 | 0.008 | MCPCB Aluminium | Série-parallèle | IP66 | IK08 | >100 000 h (L70B10) | CE, RoHS, ENEC, Zhaga | CC haute puissance >1750 mA | 83.8 | 30 | Disponible | https://www.tci-international.com/en/led-modules/ | 22/05/2026
TCI | SLM G-Series | SLM146/45G12 | 128935/750BE | Courant constant (CC) | 67.6 | 1760 | 38.4 | 67.58 | -0.02 | 10260 | 151.8 | 5000 | 70 | 12 | 3535 | 85 | 146x45x6 | 146 | 45 | 6 | 6570 | 1.562 | 0.0103 | MCPCB Aluminium | Série-parallèle | IP66 | IK08 | >100 000 h (L70B10) | CE, RoHS, ENEC, Zhaga | CC haute puissance >1750 mA | 83.8 | 31 | Disponible | https://www.tci-international.com/en/led-modules/ | 22/05/2026
TCI | SLM G-Series | SLM193/145G48 | 128758/750BE | Courant constant (CC) | 270.3 | 1760 | 153.6 | 270.34 | 0.04 | 41040 | 151.8 | 5000 | 70 | 48 | 3535 | 85 | 280x55x6 | 280 | 55 | 6 | 15400 | 2.665 | 0.0176 | MCPCB Aluminium | Série-parallèle | IP66 | IK08 | >100 000 h (L70B10) | CE, RoHS, ENEC, Zhaga | CC haute puissance >1750 mA | 83.8 | 32 | Disponible | https://www.tci-international.com/en/led-modules/ | 22/05/2026
TCI | SLM G-Series | SLM70/50G4 | 128901/740BE | Courant constant (CC) | 22.5 | 1760 | 12.8 | 22.53 | 0.03 | 3400 | 151.1 | 4000 | 70 | 4 | 3535 | 85 | 70x50x6 | 70 | 50 | 6 | 3500 | 0.971 | 0.0064 | MCPCB Aluminium | Série-parallèle | IP66 | IK08 | >100 000 h (L70B10) | CE, RoHS, ENEC, Zhaga | CC haute puissance >1750 mA | 83.7 | 33 | Disponible | https://www.tci-international.com/en/led-modules/ | 22/05/2026
TCI | SLM G-Series | SLM121/50G8 | 128902/740BE | Courant constant (CC) | 45.1 | 1760 | 25.6 | 45.06 | -0.04 | 6800 | 150.8 | 4000 | 70 | 8 | 3535 | 85 | 121x50x6 | 121 | 50 | 6 | 6050 | 1.124 | 0.0075 | MCPCB Aluminium | Série-parallèle | IP66 | IK08 | >100 000 h (L70B10) | CE, RoHS, ENEC, Zhaga | CC haute puissance >1750 mA | 83.6 | 34 | Disponible | https://www.tci-international.com/en/led-modules/ | 22/05/2026
TCI | SLM G-Series | SLM172/50G12 | 128903/740CV | Courant constant (CC) | 67.6 | 1760 | 38.4 | 67.58 | -0.02 | 10200 | 150.9 | 4000 | 70 | 12 | 3535 | 85 | 172x50x6 | 172 | 50 | 6 | 8600 | 1.186 | 0.0079 | MCPCB Aluminium | Série-parallèle | IP66 | IK08 | >100 000 h (L70B10) | CE, RoHS, ENEC, Zhaga | CC haute puissance >1750 mA | 83.6 | 35 | Disponible | https://www.tci-international.com/en/led-modules/ | 22/05/2026
TCI | SLM G-Series | SLM224/50G16 | 128904/740BE | Courant constant (CC) | 90.1 | 1760 | 51.2 | 90.11 | 0.01 | 13600 | 150.9 | 4000 | 70 | 16 | 3535 | 85 | 224x50x6 | 224 | 50 | 6 | 11200 | 1.214 | 0.008 | MCPCB Aluminium | Série-parallèle | IP66 | IK08 | >100 000 h (L70B10) | CE, RoHS, ENEC, Zhaga | CC haute puissance >1750 mA | 83.6 | 36 | Disponible | https://www.tci-international.com/en/led-modules/ | 22/05/2026
TCI | SLM G-Series | SLM146/45G12 | 128935/740BE | Courant constant (CC) | 67.6 | 1760 | 38.4 | 67.58 | -0.02 | 10200 | 150.9 | 4000 | 70 | 12 | 3535 | 85 | 146x45x6 | 146 | 45 | 6 | 6570 | 1.553 | 0.0103 | MCPCB Aluminium | Série-parallèle | IP66 | IK08 | >100 000 h (L70B10) | CE, RoHS, ENEC, Zhaga | CC haute puissance >1750 mA | 83.6 | 37 | Disponible | https://www.tci-international.com/en/led-modules/ | 22/05/2026
TCI | SLM G-Series | SLM193/145G48 | 128758/740BE | Courant constant (CC) | 270.3 | 1760 | 153.6 | 270.34 | 0.04 | 40800 | 150.9 | 4000 | 70 | 48 | 3535 | 85 | 280x55x6 | 280 | 55 | 6 | 15400 | 2.649 | 0.0176 | MCPCB Aluminium | Série-parallèle | IP66 | IK08 | >100 000 h (L70B10) | CE, RoHS, ENEC, Zhaga | CC haute puissance >1750 mA | 83.6 | 38 | Disponible | https://www.tci-international.com/en/led-modules/ | 22/05/2026
TCI | SLM G-Series | SLM70/50G4 | 128901/830BE | Courant constant (CC) | 22.5 | 1760 | 12.8 | 22.53 | 0.03 | 2900 | 128.9 | 3000 | 80 | 4 | 3535 | 85 | 70x50x6 | 70 | 50 | 6 | 3500 | 0.829 | 0.0064 | MCPCB Aluminium | Série-parallèle | IP66 | IK08 | >100 000 h (L70B10) | CE, RoHS, ENEC, Zhaga | CC haute puissance >1750 mA | 83.3 | 39 | Disponible | https://www.tci-international.com/en/led-modules/ | 22/05/2026
TCI | SLM G-Series | SLM121/50G8 | 128902/830BE | Courant constant (CC) | 45.1 | 1760 | 25.6 | 45.06 | -0.04 | 5790 | 128.4 | 3000 | 80 | 8 | 3535 | 85 | 121x50x6 | 121 | 50 | 6 | 6050 | 0.957 | 0.0075 | MCPCB Aluminium | Série-parallèle | IP66 | IK08 | >100 000 h (L70B10) | CE, RoHS, ENEC, Zhaga | CC haute puissance >1750 mA | 83.3 | 40 | Disponible | https://www.tci-international.com/en/led-modules/ | 22/05/2026
TCI | SLM G-Series | SLM172/50G12 | 128903/830CV | Courant constant (CC) | 67.6 | 1760 | 38.4 | 67.58 | -0.02 | 8680 | 128.4 | 3000 | 80 | 12 | 3535 | 85 | 172x50x6 | 172 | 50 | 6 | 8600 | 1.009 | 0.0079 | MCPCB Aluminium | Série-parallèle | IP66 | IK08 | >100 000 h (L70B10) | CE, RoHS, ENEC, Zhaga | CC haute puissance >1750 mA | 83.3 | 41 | Disponible | https://www.tci-international.com/en/led-modules/ | 22/05/2026
TCI | SLM G-Series | SLM224/50G16 | 128904/830BE | Courant constant (CC) | 90.1 | 1760 | 51.2 | 90.11 | 0.01 | 11570 | 128.4 | 3000 | 80 | 16 | 3535 | 85 | 224x50x6 | 224 | 50 | 6 | 11200 | 1.033 | 0.008 | MCPCB Aluminium | Série-parallèle | IP66 | IK08 | >100 000 h (L70B10) | CE, RoHS, ENEC, Zhaga | CC haute puissance >1750 mA | 83.3 | 42 | Disponible | https://www.tci-international.com/en/led-modules/ | 22/05/2026
TCI | SLM G-Series | SLM146/45G12 | 128935/830BE | Courant constant (CC) | 67.6 | 1760 | 38.4 | 67.58 | -0.02 | 8680 | 128.4 | 3000 | 80 | 12 | 3535 | 85 | 146x45x6 | 146 | 45 | 6 | 6570 | 1.321 | 0.0103 | MCPCB Aluminium | Série-parallèle | IP66 | IK08 | >100 000 h (L70B10) | CE, RoHS, ENEC, Zhaga | CC haute puissance >1750 mA | 83.3 | 43 | Disponible | https://www.tci-international.com/en/led-modules/ | 22/05/2026
TCI | SLM G-Series | SLM193/145G48 | 128758/830BE | Courant constant (CC) | 270.3 | 1760 | 153.6 | 270.34 | 0.04 | 34800 | 128.7 | 3000 | 80 | 48 | 3535 | 85 | 280x55x6 | 280 | 55 | 6 | 15400 | 2.26 | 0.0176 | MCPCB Aluminium | Série-parallèle | IP66 | IK08 | >100 000 h (L70B10) | CE, RoHS, ENEC, Zhaga | CC haute puissance >1750 mA | 83.3 | 44 | Disponible | https://www.tci-international.com/en/led-modules/ | 22/05/2026
TCI | SLM G-Series | SLM121/50G8 | 128902/827BE | Courant constant (CC) | 45.1 | 1760 | 25.6 | 45.06 | -0.04 | 5703 | 126.5 | 2700 | 80 | 8 | 3535 | 85 | 121x50x6 | 121 | 50 | 6 | 6050 | 0.943 | 0.0075 | MCPCB Aluminium | Série-parallèle | IP66 | IK08 | >100 000 h (L70B10) | CE, RoHS, ENEC, Zhaga | CC haute puissance >1750 mA | 83 | 45 | Disponible | https://www.tci-international.com/en/led-modules/ | 22/05/2026
TCI | SLM G-Series | SLM172/50G12 | 128903/827CV | Courant constant (CC) | 67.6 | 1760 | 38.4 | 67.58 | -0.02 | 8550 | 126.5 | 2700 | 80 | 12 | 3535 | 85 | 172x50x6 | 172 | 50 | 6 | 8600 | 0.994 | 0.0079 | MCPCB Aluminium | Série-parallèle | IP66 | IK08 | >100 000 h (L70B10) | CE, RoHS, ENEC, Zhaga | CC haute puissance >1750 mA | 83 | 46 | Disponible | https://www.tci-international.com/en/led-modules/ | 22/05/2026
TCI | SLM G-Series | SLM224/50G16 | 128904/827BE | Courant constant (CC) | 90.1 | 1760 | 51.2 | 90.11 | 0.01 | 11396 | 126.5 | 2700 | 80 | 16 | 3535 | 85 | 224x50x6 | 224 | 50 | 6 | 11200 | 1.018 | 0.008 | MCPCB Aluminium | Série-parallèle | IP66 | IK08 | >100 000 h (L70B10) | CE, RoHS, ENEC, Zhaga | CC haute puissance >1750 mA | 83 | 47 | Disponible | https://www.tci-international.com/en/led-modules/ | 22/05/2026
TCI | SLM G-Series | SLM193/145G48 | 128758/827BE | Courant constant (CC) | 270.3 | 1760 | 153.6 | 270.34 | 0.04 | 34189 | 126.5 | 2700 | 80 | 48 | 3535 | 85 | 280x55x6 | 280 | 55 | 6 | 15400 | 2.22 | 0.0176 | MCPCB Aluminium | Série-parallèle | IP66 | IK08 | >100 000 h (L70B10) | CE, RoHS, ENEC, Zhaga | CC haute puissance >1750 mA | 83 | 48 | Disponible | https://www.tci-international.com/en/led-modules/ | 22/05/2026
TCI | SLM G-Series | SLM70/50G4 | 128901/730BE | Courant constant (CC) | 22.5 | 1760 | 12.8 | 22.53 | 0.03 | 3220 | 143.1 | 3000 | 70 | 4 | 3535 | 85 | 70x50x6 | 70 | 50 | 6 | 3500 | 0.92 | 0.0064 | MCPCB Aluminium | Série-parallèle | IP66 | IK08 | >100 000 h (L70B10) | CE, RoHS, ENEC, Zhaga | CC haute puissance >1750 mA | 82.5 | 49 | Disponible | https://www.tci-international.com/en/led-modules/ | 22/05/2026
TCI | SLM G-Series | SLM224/50G16 | 128904/730BE | Courant constant (CC) | 90.1 | 1760 | 51.2 | 90.11 | 0.01 | 12880 | 143 | 3000 | 70 | 16 | 3535 | 85 | 224x50x6 | 224 | 50 | 6 | 11200 | 1.15 | 0.008 | MCPCB Aluminium | Série-parallèle | IP66 | IK08 | >100 000 h (L70B10) | CE, RoHS, ENEC, Zhaga | CC haute puissance >1750 mA | 82.5 | 50 | Disponible | https://www.tci-international.com/en/led-modules/ | 22/05/2026
TCI | SLM G-Series | SLM193/145G48 | 128758/730BE | Courant constant (CC) | 270.3 | 1760 | 153.6 | 270.34 | 0.04 | 38640 | 143 | 3000 | 70 | 48 | 3535 | 85 | 280x55x6 | 280 | 55 | 6 | 15400 | 2.509 | 0.0176 | MCPCB Aluminium | Série-parallèle | IP66 | IK08 | >100 000 h (L70B10) | CE, RoHS, ENEC, Zhaga | CC haute puissance >1750 mA | 82.5 | 51 | Disponible | https://www.tci-international.com/en/led-modules/ | 22/05/2026
TCI | SLM G-Series | SLM121/50G8 | 128902/730BE | Courant constant (CC) | 45.1 | 1760 | 25.6 | 45.06 | -0.04 | 6440 | 142.8 | 3000 | 70 | 8 | 3535 | 85 | 121x50x6 | 121 | 50 | 6 | 6050 | 1.064 | 0.0075 | MCPCB Aluminium | Série-parallèle | IP66 | IK08 | >100 000 h (L70B10) | CE, RoHS, ENEC, Zhaga | CC haute puissance >1750 mA | 82.4 | 52 | Disponible | https://www.tci-international.com/en/led-modules/ | 22/05/2026
TCI | SLM G-Series | SLM172/50G12 | 128903/730CV | Courant constant (CC) | 67.6 | 1760 | 38.4 | 67.58 | -0.02 | 9660 | 142.9 | 3000 | 70 | 12 | 3535 | 85 | 172x50x6 | 172 | 50 | 6 | 8600 | 1.123 | 0.0079 | MCPCB Aluminium | Série-parallèle | IP66 | IK08 | >100 000 h (L70B10) | CE, RoHS, ENEC, Zhaga | CC haute puissance >1750 mA | 82.4 | 53 | Disponible | https://www.tci-international.com/en/led-modules/ | 22/05/2026
TCI | SLM G-Series | SLM146/45G12 | 128935/730BE | Courant constant (CC) | 67.6 | 1760 | 38.4 | 67.58 | -0.02 | 9660 | 142.9 | 3000 | 70 | 12 | 3535 | 85 | 146x45x6 | 146 | 45 | 6 | 6570 | 1.47 | 0.0103 | MCPCB Aluminium | Série-parallèle | IP66 | IK08 | >100 000 h (L70B10) | CE, RoHS, ENEC, Zhaga | CC haute puissance >1750 mA | 82.4 | 54 | Disponible | https://www.tci-international.com/en/led-modules/ | 22/05/2026
TCI | SLM G-Series | SLM70/50G4 | 128901/727BE | Courant constant (CC) | 22.5 | 1760 | 12.8 | 22.53 | 0.03 | 3172 | 141 | 2700 | 70 | 4 | 3535 | 85 | 70x50x6 | 70 | 50 | 6 | 3500 | 0.906 | 0.0064 | MCPCB Aluminium | Série-parallèle | IP66 | IK08 | >100 000 h (L70B10) | CE, RoHS, ENEC, Zhaga | CC haute puissance >1750 mA | 82.2 | 55 | Disponible | https://www.tci-international.com/en/led-modules/ | 22/05/2026
TCI | SLM G-Series | SLM121/50G8 | 128902/727BE | Courant constant (CC) | 45.1 | 1760 | 25.6 | 45.06 | -0.04 | 6343 | 140.6 | 2700 | 70 | 8 | 3535 | 85 | 121x50x6 | 121 | 50 | 6 | 6050 | 1.048 | 0.0075 | MCPCB Aluminium | Série-parallèle | IP66 | IK08 | >100 000 h (L70B10) | CE, RoHS, ENEC, Zhaga | CC haute puissance >1750 mA | 82.1 | 56 | Disponible | https://www.tci-international.com/en/led-modules/ | 22/05/2026
TCI | SLM G-Series | SLM172/50G12 | 128903/727CV | Courant constant (CC) | 67.6 | 1760 | 38.4 | 67.58 | -0.02 | 9515 | 140.8 | 2700 | 70 | 12 | 3535 | 85 | 172x50x6 | 172 | 50 | 6 | 8600 | 1.106 | 0.0079 | MCPCB Aluminium | Série-parallèle | IP66 | IK08 | >100 000 h (L70B10) | CE, RoHS, ENEC, Zhaga | CC haute puissance >1750 mA | 82.1 | 57 | Disponible | https://www.tci-international.com/en/led-modules/ | 22/05/2026
TCI | SLM G-Series | SLM224/50G16 | 128904/727BE | Courant constant (CC) | 90.1 | 1760 | 51.2 | 90.11 | 0.01 | 12687 | 140.8 | 2700 | 70 | 16 | 3535 | 85 | 224x50x6 | 224 | 50 | 6 | 11200 | 1.133 | 0.008 | MCPCB Aluminium | Série-parallèle | IP66 | IK08 | >100 000 h (L70B10) | CE, RoHS, ENEC, Zhaga | CC haute puissance >1750 mA | 82.1 | 58 | Disponible | https://www.tci-international.com/en/led-modules/ | 22/05/2026
TCI | SLM G-Series | SLM193/145G48 | 128758/727BE | Courant constant (CC) | 270.3 | 1760 | 153.6 | 270.34 | 0.04 | 38060 | 140.8 | 2700 | 70 | 48 | 3535 | 85 | 280x55x6 | 280 | 55 | 6 | 15400 | 2.471 | 0.0176 | MCPCB Aluminium | Série-parallèle | IP66 | IK08 | >100 000 h (L70B10) | CE, RoHS, ENEC, Zhaga | CC haute puissance >1750 mA | 82.1 | 59 | Disponible | https://www.tci-international.com/en/led-modules/ | 22/05/2026
TCI | SLM H-Series | SLM70/50H4 | 128497/850M | Courant constant (CC) | 18.9 | 1500 | 12.6 | 18.9 | 0 | 2112 | 111.7 | 5000 | 80 | 4 | 3030 | 95 | 71x50x5 | 71 | 50 | 5 | 3550 | 0.595 | 0.0053 | MCPCB Aluminium | Série-parallèle | IP66 | IK08 | >100 000 h (L70B10) | CE, RoHS, ENEC, Zhaga | CC 700–1500 mA (ex: Osram, Meanwell) | 80.8 | 60 | Disponible | https://www.tci-international.com/en/led-modules/ | 22/05/2026
TCI | SLM H-Series | SLM70/50H4 | 128497/850I | Courant constant (CC) | 18.9 | 1500 | 12.6 | 18.9 | 0 | 2112 | 111.7 | 5000 | 80 | 4 | 3030 | 95 | 71x50x5 | 71 | 50 | 5 | 3550 | 0.595 | 0.0053 | MCPCB Aluminium | Série-parallèle | IP66 | IK08 | >100 000 h (L70B10) | CE, RoHS, ENEC, Zhaga | CC 700–1500 mA (ex: Osram, Meanwell) | 80.8 | 61 | Disponible | https://www.tci-international.com/en/led-modules/ | 22/05/2026
TCI | SLM H-Series | SLM121/50H8 | 128498/850M | Courant constant (CC) | 37.8 | 1500 | 25.2 | 37.8 | 0 | 4224 | 111.7 | 5000 | 80 | 8 | 3030 | 95 | 121x50x5 | 121 | 50 | 5 | 6050 | 0.698 | 0.0062 | MCPCB Aluminium | Série-parallèle | IP66 | IK08 | >100 000 h (L70B10) | CE, RoHS, ENEC, Zhaga | CC 700–1500 mA (ex: Osram, Meanwell) | 80.8 | 62 | Disponible | https://www.tci-international.com/en/led-modules/ | 22/05/2026
TCI | SLM H-Series | SLM121/50H8 | 128498/850I | Courant constant (CC) | 37.8 | 1500 | 25.2 | 37.8 | 0 | 4224 | 111.7 | 5000 | 80 | 8 | 3030 | 95 | 121x50x5 | 121 | 50 | 5 | 6050 | 0.698 | 0.0062 | MCPCB Aluminium | Série-parallèle | IP66 | IK08 | >100 000 h (L70B10) | CE, RoHS, ENEC, Zhaga | CC 700–1500 mA (ex: Osram, Meanwell) | 80.8 | 63 | Disponible | https://www.tci-international.com/en/led-modules/ | 22/05/2026
TCI | SLM H-Series | SLM172/50H12 | 128499/850M | Courant constant (CC) | 56.7 | 1500 | 37.8 | 56.7 | 0 | 6336 | 111.7 | 5000 | 80 | 12 | 3030 | 95 | 172x50x5 | 172 | 50 | 5 | 8600 | 0.737 | 0.0066 | MCPCB Aluminium | Série-parallèle | IP66 | IK08 | >100 000 h (L70B10) | CE, RoHS, ENEC, Zhaga | CC 700–1500 mA (ex: Osram, Meanwell) | 80.8 | 64 | Disponible | https://www.tci-international.com/en/led-modules/ | 22/05/2026
TCI | SLM H-Series | SLM172/50H12 | 128499/850I | Courant constant (CC) | 56.7 | 1500 | 37.8 | 56.7 | 0 | 6336 | 111.7 | 5000 | 80 | 12 | 3030 | 95 | 172x50x5 | 172 | 50 | 5 | 8600 | 0.737 | 0.0066 | MCPCB Aluminium | Série-parallèle | IP66 | IK08 | >100 000 h (L70B10) | CE, RoHS, ENEC, Zhaga | CC 700–1500 mA (ex: Osram, Meanwell) | 80.8 | 65 | Disponible | https://www.tci-international.com/en/led-modules/ | 22/05/2026
TCI | SLM H-Series | SLM224/50H16 | 128500/850M | Courant constant (CC) | 75.6 | 1500 | 50.4 | 75.6 | 0 | 8448 | 111.7 | 5000 | 80 | 16 | 3030 | 95 | 224x50x5 | 224 | 50 | 5 | 11200 | 0.754 | 0.0067 | MCPCB Aluminium | Série-parallèle | IP66 | IK08 | >100 000 h (L70B10) | CE, RoHS, ENEC, Zhaga | CC 700–1500 mA (ex: Osram, Meanwell) | 80.8 | 66 | Disponible | https://www.tci-international.com/en/led-modules/ | 22/05/2026
TCI | SLM H-Series | SLM224/50H16 | 128500/850I | Courant constant (CC) | 75.6 | 1500 | 50.4 | 75.6 | 0 | 8448 | 111.7 | 5000 | 80 | 16 | 3030 | 95 | 224x50x5 | 224 | 50 | 5 | 11200 | 0.754 | 0.0067 | MCPCB Aluminium | Série-parallèle | IP66 | IK08 | >100 000 h (L70B10) | CE, RoHS, ENEC, Zhaga | CC 700–1500 mA (ex: Osram, Meanwell) | 80.8 | 67 | Disponible | https://www.tci-international.com/en/led-modules/ | 22/05/2026
TCI | SLM H-Series | SLM146/45H12 | 128351/850M | Courant constant (CC) | 56.7 | 1500 | 37.8 | 56.7 | 0 | 6336 | 111.7 | 5000 | 80 | 12 | 3030 | 85 | 146x45x6 | 146 | 45 | 6 | 6570 | 0.964 | 0.0086 | MCPCB Aluminium | Série-parallèle | IP66 | IK08 | >100 000 h (L70B10) | CE, RoHS, ENEC, Zhaga | CC 700–1500 mA (ex: Osram, Meanwell) | 80.8 | 68 | Disponible | https://www.tci-international.com/en/led-modules/ | 22/05/2026
TCI | SLM H-Series | SLM146/45H12 | 128351/850I | Courant constant (CC) | 56.7 | 1500 | 37.8 | 56.7 | 0 | 6336 | 111.7 | 5000 | 80 | 12 | 3030 | 85 | 146x45x6 | 146 | 45 | 6 | 6570 | 0.964 | 0.0086 | MCPCB Aluminium | Série-parallèle | IP66 | IK08 | >100 000 h (L70B10) | CE, RoHS, ENEC, Zhaga | CC 700–1500 mA (ex: Osram, Meanwell) | 80.8 | 69 | Disponible | https://www.tci-international.com/en/led-modules/ | 22/05/2026
TCI | SLM H-Series | SLM146/45H12 | 128351/850I | Courant constant (CC) | 75.6 | 2000 | 37.8 | 75.6 | 0 | 8280 | 109.5 | 5000 | 80 | 12 | 3030 | 85 | 146x45x6 | 146 | 45 | 6 | 6570 | 1.26 | 0.0115 | MCPCB Aluminium | Série-parallèle | IP66 | IK08 | >100 000 h (L70B10) | CE, RoHS, ENEC, Zhaga | CC haute puissance >1750 mA | 80.4 | 70 | Disponible | https://www.tci-international.com/en/led-modules/ | 22/05/2026
TCI | SLM H-Series | SLM146/45H12 | 128351/840I | Courant constant (CC) | 75.6 | 2000 | 37.8 | 75.6 | 0 | 8220 | 108.7 | 4000 | 80 | 12 | 3030 | 85 | 146x45x6 | 146 | 45 | 6 | 6570 | 1.251 | 0.0115 | MCPCB Aluminium | Série-parallèle | IP66 | IK08 | >100 000 h (L70B10) | CE, RoHS, ENEC, Zhaga | CC haute puissance >1750 mA | 80.3 | 71 | Disponible | https://www.tci-international.com/en/led-modules/ | 22/05/2026
TCI | SLM H-Series | SLM70/50H4 | 128497/840M | Courant constant (CC) | 18.9 | 1500 | 12.6 | 18.9 | 0 | 1950 | 103.2 | 4000 | 80 | 4 | 3030 | 95 | 71x50x5 | 71 | 50 | 5 | 3550 | 0.549 | 0.0053 | MCPCB Aluminium | Série-parallèle | IP66 | IK08 | >100 000 h (L70B10) | CE, RoHS, ENEC, Zhaga | CC 700–1500 mA (ex: Osram, Meanwell) | 79.5 | 72 | Disponible | https://www.tci-international.com/en/led-modules/ | 22/05/2026
TCI | SLM H-Series | SLM70/50H4 | 128497/840I | Courant constant (CC) | 18.9 | 1500 | 12.6 | 18.9 | 0 | 1950 | 103.2 | 4000 | 80 | 4 | 3030 | 95 | 71x50x5 | 71 | 50 | 5 | 3550 | 0.549 | 0.0053 | MCPCB Aluminium | Série-parallèle | IP66 | IK08 | >100 000 h (L70B10) | CE, RoHS, ENEC, Zhaga | CC 700–1500 mA (ex: Osram, Meanwell) | 79.5 | 73 | Disponible | https://www.tci-international.com/en/led-modules/ | 22/05/2026
TCI | SLM H-Series | SLM121/50H8 | 128498/840M | Courant constant (CC) | 37.8 | 1500 | 25.2 | 37.8 | 0 | 3900 | 103.2 | 4000 | 80 | 8 | 3030 | 95 | 121x50x5 | 121 | 50 | 5 | 6050 | 0.645 | 0.0062 | MCPCB Aluminium | Série-parallèle | IP66 | IK08 | >100 000 h (L70B10) | CE, RoHS, ENEC, Zhaga | CC 700–1500 mA (ex: Osram, Meanwell) | 79.5 | 74 | Disponible | https://www.tci-international.com/en/led-modules/ | 22/05/2026
TCI | SLM H-Series | SLM121/50H8 | 128498/840I | Courant constant (CC) | 37.8 | 1500 | 25.2 | 37.8 | 0 | 3900 | 103.2 | 4000 | 80 | 8 | 3030 | 95 | 121x50x5 | 121 | 50 | 5 | 6050 | 0.645 | 0.0062 | MCPCB Aluminium | Série-parallèle | IP66 | IK08 | >100 000 h (L70B10) | CE, RoHS, ENEC, Zhaga | CC 700–1500 mA (ex: Osram, Meanwell) | 79.5 | 75 | Disponible | https://www.tci-international.com/en/led-modules/ | 22/05/2026
TCI | SLM H-Series | SLM172/50H12 | 128499/840M | Courant constant (CC) | 56.7 | 1500 | 37.8 | 56.7 | 0 | 5850 | 103.2 | 4000 | 80 | 12 | 3030 | 95 | 172x50x5 | 172 | 50 | 5 | 8600 | 0.68 | 0.0066 | MCPCB Aluminium | Série-parallèle | IP66 | IK08 | >100 000 h (L70B10) | CE, RoHS, ENEC, Zhaga | CC 700–1500 mA (ex: Osram, Meanwell) | 79.5 | 76 | Disponible | https://www.tci-international.com/en/led-modules/ | 22/05/2026
TCI | SLM H-Series | SLM172/50H12 | 128499/840I | Courant constant (CC) | 56.7 | 1500 | 37.8 | 56.7 | 0 | 5850 | 103.2 | 4000 | 80 | 12 | 3030 | 95 | 172x50x5 | 172 | 50 | 5 | 8600 | 0.68 | 0.0066 | MCPCB Aluminium | Série-parallèle | IP66 | IK08 | >100 000 h (L70B10) | CE, RoHS, ENEC, Zhaga | CC 700–1500 mA (ex: Osram, Meanwell) | 79.5 | 77 | Disponible | https://www.tci-international.com/en/led-modules/ | 22/05/2026
TCI | SLM H-Series | SLM224/50H16 | 128500/840M | Courant constant (CC) | 75.6 | 1500 | 50.4 | 75.6 | 0 | 7800 | 103.2 | 4000 | 80 | 16 | 3030 | 95 | 224x50x5 | 224 | 50 | 5 | 11200 | 0.696 | 0.0067 | MCPCB Aluminium | Série-parallèle | IP66 | IK08 | >100 000 h (L70B10) | CE, RoHS, ENEC, Zhaga | CC 700–1500 mA (ex: Osram, Meanwell) | 79.5 | 78 | Disponible | https://www.tci-international.com/en/led-modules/ | 22/05/2026
TCI | SLM H-Series | SLM224/50H16 | 128500/840I | Courant constant (CC) | 75.6 | 1500 | 50.4 | 75.6 | 0 | 7800 | 103.2 | 4000 | 80 | 16 | 3030 | 95 | 224x50x5 | 224 | 50 | 5 | 11200 | 0.696 | 0.0067 | MCPCB Aluminium | Série-parallèle | IP66 | IK08 | >100 000 h (L70B10) | CE, RoHS, ENEC, Zhaga | CC 700–1500 mA (ex: Osram, Meanwell) | 79.5 | 79 | Disponible | https://www.tci-international.com/en/led-modules/ | 22/05/2026
TCI | SLM H-Series | SLM146/45H12 | 128351/840M | Courant constant (CC) | 56.7 | 1500 | 37.8 | 56.7 | 0 | 5850 | 103.2 | 4000 | 80 | 12 | 3030 | 85 | 146x45x6 | 146 | 45 | 6 | 6570 | 0.89 | 0.0086 | MCPCB Aluminium | Série-parallèle | IP66 | IK08 | >100 000 h (L70B10) | CE, RoHS, ENEC, Zhaga | CC 700–1500 mA (ex: Osram, Meanwell) | 79.5 | 80 | Disponible | https://www.tci-international.com/en/led-modules/ | 22/05/2026
TCI | SLM H-Series | SLM146/45H12 | 128351/840I | Courant constant (CC) | 56.7 | 1500 | 37.8 | 56.7 | 0 | 5850 | 103.2 | 4000 | 80 | 12 | 3030 | 85 | 146x45x6 | 146 | 45 | 6 | 6570 | 0.89 | 0.0086 | MCPCB Aluminium | Série-parallèle | IP66 | IK08 | >100 000 h (L70B10) | CE, RoHS, ENEC, Zhaga | CC 700–1500 mA (ex: Osram, Meanwell) | 79.5 | 81 | Disponible | https://www.tci-international.com/en/led-modules/ | 22/05/2026
TCI | SLM H-Series | SLM146/45H12 | 128351/830I | Courant constant (CC) | 75.6 | 2000 | 37.8 | 75.6 | 0 | 7680 | 101.6 | 3000 | 80 | 12 | 3030 | 85 | 146x45x6 | 146 | 45 | 6 | 6570 | 1.169 | 0.0115 | MCPCB Aluminium | Série-parallèle | IP66 | IK08 | >100 000 h (L70B10) | CE, RoHS, ENEC, Zhaga | CC haute puissance >1750 mA | 79.2 | 82 | Disponible | https://www.tci-international.com/en/led-modules/ | 22/05/2026
TCI | SLM H-Series | SLM146/45H12 | 128351/750I | Courant constant (CC) | 75.6 | 2000 | 37.8 | 75.6 | 0 | 9120 | 120.6 | 5000 | 70 | 12 | 3030 | 85 | 146x45x6 | 146 | 45 | 6 | 6570 | 1.388 | 0.0115 | MCPCB Aluminium | Série-parallèle | IP66 | IK08 | >100 000 h (L70B10) | CE, RoHS, ENEC, Zhaga | CC haute puissance >1750 mA | 79.1 | 83 | Disponible | https://www.tci-international.com/en/led-modules/ | 22/05/2026
TCI | SLM H-Series | SLM146/45H12 | 128351/740I | Courant constant (CC) | 75.6 | 2000 | 37.8 | 75.6 | 0 | 9060 | 119.8 | 4000 | 70 | 12 | 3030 | 85 | 146x45x6 | 146 | 45 | 6 | 6570 | 1.379 | 0.0115 | MCPCB Aluminium | Série-parallèle | IP66 | IK08 | >100 000 h (L70B10) | CE, RoHS, ENEC, Zhaga | CC haute puissance >1750 mA | 79 | 84 | Disponible | https://www.tci-international.com/en/led-modules/ | 22/05/2026
TCI | SLM H-Series | SLM146/45H12 | 128351/827I | Courant constant (CC) | 75.6 | 2000 | 37.8 | 75.6 | 0 | 7565 | 100.1 | 2700 | 80 | 12 | 3030 | 85 | 146x45x6 | 146 | 45 | 6 | 6570 | 1.151 | 0.0115 | MCPCB Aluminium | Série-parallèle | IP66 | IK08 | >100 000 h (L70B10) | CE, RoHS, ENEC, Zhaga | CC haute puissance >1750 mA | 79 | 85 | Disponible | https://www.tci-international.com/en/led-modules/ | 22/05/2026
TCI | SLM H-Series | SLM70/50H4 | 128497/750M | Courant constant (CC) | 18.9 | 1500 | 12.6 | 18.9 | 0 | 2240 | 118.5 | 5000 | 70 | 4 | 3030 | 95 | 71x50x5 | 71 | 50 | 5 | 3550 | 0.631 | 0.0053 | MCPCB Aluminium | Série-parallèle | IP66 | IK08 | >100 000 h (L70B10) | CE, RoHS, ENEC, Zhaga | CC 700–1500 mA (ex: Osram, Meanwell) | 78.8 | 86 | Disponible | https://www.tci-international.com/en/led-modules/ | 22/05/2026
TCI | SLM H-Series | SLM70/50H4 | 128497/750I | Courant constant (CC) | 18.9 | 1500 | 12.6 | 18.9 | 0 | 2240 | 118.5 | 5000 | 70 | 4 | 3030 | 95 | 71x50x5 | 71 | 50 | 5 | 3550 | 0.631 | 0.0053 | MCPCB Aluminium | Série-parallèle | IP66 | IK08 | >100 000 h (L70B10) | CE, RoHS, ENEC, Zhaga | CC 700–1500 mA (ex: Osram, Meanwell) | 78.8 | 87 | Disponible | https://www.tci-international.com/en/led-modules/ | 22/05/2026
TCI | SLM H-Series | SLM121/50H8 | 128498/750M | Courant constant (CC) | 37.8 | 1500 | 25.2 | 37.8 | 0 | 4480 | 118.5 | 5000 | 70 | 8 | 3030 | 95 | 121x50x5 | 121 | 50 | 5 | 6050 | 0.74 | 0.0062 | MCPCB Aluminium | Série-parallèle | IP66 | IK08 | >100 000 h (L70B10) | CE, RoHS, ENEC, Zhaga | CC 700–1500 mA (ex: Osram, Meanwell) | 78.8 | 88 | Disponible | https://www.tci-international.com/en/led-modules/ | 22/05/2026
TCI | SLM H-Series | SLM121/50H8 | 128498/750I | Courant constant (CC) | 37.8 | 1500 | 25.2 | 37.8 | 0 | 4480 | 118.5 | 5000 | 70 | 8 | 3030 | 95 | 121x50x5 | 121 | 50 | 5 | 6050 | 0.74 | 0.0062 | MCPCB Aluminium | Série-parallèle | IP66 | IK08 | >100 000 h (L70B10) | CE, RoHS, ENEC, Zhaga | CC 700–1500 mA (ex: Osram, Meanwell) | 78.8 | 89 | Disponible | https://www.tci-international.com/en/led-modules/ | 22/05/2026
TCI | SLM H-Series | SLM172/50H12 | 128499/750M | Courant constant (CC) | 56.7 | 1500 | 37.8 | 56.7 | 0 | 6720 | 118.5 | 5000 | 70 | 12 | 3030 | 95 | 172x50x5 | 172 | 50 | 5 | 8600 | 0.781 | 0.0066 | MCPCB Aluminium | Série-parallèle | IP66 | IK08 | >100 000 h (L70B10) | CE, RoHS, ENEC, Zhaga | CC 700–1500 mA (ex: Osram, Meanwell) | 78.8 | 90 | Disponible | https://www.tci-international.com/en/led-modules/ | 22/05/2026
TCI | SLM H-Series | SLM172/50H12 | 128499/750I | Courant constant (CC) | 56.7 | 1500 | 37.8 | 56.7 | 0 | 6720 | 118.5 | 5000 | 70 | 12 | 3030 | 95 | 172x50x5 | 172 | 50 | 5 | 8600 | 0.781 | 0.0066 | MCPCB Aluminium | Série-parallèle | IP66 | IK08 | >100 000 h (L70B10) | CE, RoHS, ENEC, Zhaga | CC 700–1500 mA (ex: Osram, Meanwell) | 78.8 | 91 | Disponible | https://www.tci-international.com/en/led-modules/ | 22/05/2026
TCI | SLM H-Series | SLM224/50H16 | 128500/750M | Courant constant (CC) | 75.6 | 1500 | 50.4 | 75.6 | 0 | 8960 | 118.5 | 5000 | 70 | 16 | 3030 | 95 | 224x50x5 | 224 | 50 | 5 | 11200 | 0.8 | 0.0067 | MCPCB Aluminium | Série-parallèle | IP66 | IK08 | >100 000 h (L70B10) | CE, RoHS, ENEC, Zhaga | CC 700–1500 mA (ex: Osram, Meanwell) | 78.8 | 92 | Disponible | https://www.tci-international.com/en/led-modules/ | 22/05/2026
TCI | SLM H-Series | SLM224/50H16 | 128500/750I | Courant constant (CC) | 75.6 | 1500 | 50.4 | 75.6 | 0 | 8960 | 118.5 | 5000 | 70 | 16 | 3030 | 95 | 224x50x5 | 224 | 50 | 5 | 11200 | 0.8 | 0.0067 | MCPCB Aluminium | Série-parallèle | IP66 | IK08 | >100 000 h (L70B10) | CE, RoHS, ENEC, Zhaga | CC 700–1500 mA (ex: Osram, Meanwell) | 78.8 | 93 | Disponible | https://www.tci-international.com/en/led-modules/ | 22/05/2026
TCI | SLM H-Series | SLM146/45H12 | 128351/750M | Courant constant (CC) | 56.7 | 1500 | 37.8 | 56.7 | 0 | 6720 | 118.5 | 5000 | 70 | 12 | 3030 | 85 | 146x45x6 | 146 | 45 | 6 | 6570 | 1.023 | 0.0086 | MCPCB Aluminium | Série-parallèle | IP66 | IK08 | >100 000 h (L70B10) | CE, RoHS, ENEC, Zhaga | CC 700–1500 mA (ex: Osram, Meanwell) | 78.8 | 94 | Disponible | https://www.tci-international.com/en/led-modules/ | 22/05/2026
TCI | SLM H-Series | SLM146/45H12 | 128351/750I | Courant constant (CC) | 56.7 | 1500 | 37.8 | 56.7 | 0 | 6720 | 118.5 | 5000 | 70 | 12 | 3030 | 85 | 146x45x6 | 146 | 45 | 6 | 6570 | 1.023 | 0.0086 | MCPCB Aluminium | Série-parallèle | IP66 | IK08 | >100 000 h (L70B10) | CE, RoHS, ENEC, Zhaga | CC 700–1500 mA (ex: Osram, Meanwell) | 78.8 | 95 | Disponible | https://www.tci-international.com/en/led-modules/ | 22/05/2026
TCI | SLM H-Series | SLM70/50H4 | 128497/830M | Courant constant (CC) | 18.9 | 1500 | 12.6 | 18.9 | 0 | 1800 | 95.2 | 3000 | 80 | 4 | 3030 | 95 | 71x50x5 | 71 | 50 | 5 | 3550 | 0.507 | 0.0053 | MCPCB Aluminium | Série-parallèle | IP66 | IK08 | >100 000 h (L70B10) | CE, RoHS, ENEC, Zhaga | CC 700–1500 mA (ex: Osram, Meanwell) | 78.3 | 96 | Disponible | https://www.tci-international.com/en/led-modules/ | 22/05/2026
TCI | SLM H-Series | SLM70/50H4 | 128497/830I | Courant constant (CC) | 18.9 | 1500 | 12.6 | 18.9 | 0 | 1800 | 95.2 | 3000 | 80 | 4 | 3030 | 95 | 71x50x5 | 71 | 50 | 5 | 3550 | 0.507 | 0.0053 | MCPCB Aluminium | Série-parallèle | IP66 | IK08 | >100 000 h (L70B10) | CE, RoHS, ENEC, Zhaga | CC 700–1500 mA (ex: Osram, Meanwell) | 78.3 | 97 | Disponible | https://www.tci-international.com/en/led-modules/ | 22/05/2026
TCI | SLM H-Series | SLM121/50H8 | 128498/830M | Courant constant (CC) | 37.8 | 1500 | 25.2 | 37.8 | 0 | 3600 | 95.2 | 3000 | 80 | 8 | 3030 | 95 | 121x50x5 | 121 | 50 | 5 | 6050 | 0.595 | 0.0062 | MCPCB Aluminium | Série-parallèle | IP66 | IK08 | >100 000 h (L70B10) | CE, RoHS, ENEC, Zhaga | CC 700–1500 mA (ex: Osram, Meanwell) | 78.3 | 98 | Disponible | https://www.tci-international.com/en/led-modules/ | 22/05/2026
TCI | SLM H-Series | SLM121/50H8 | 128498/830I | Courant constant (CC) | 37.8 | 1500 | 25.2 | 37.8 | 0 | 3600 | 95.2 | 3000 | 80 | 8 | 3030 | 95 | 121x50x5 | 121 | 50 | 5 | 6050 | 0.595 | 0.0062 | MCPCB Aluminium | Série-parallèle | IP66 | IK08 | >100 000 h (L70B10) | CE, RoHS, ENEC, Zhaga | CC 700–1500 mA (ex: Osram, Meanwell) | 78.3 | 99 | Disponible | https://www.tci-international.com/en/led-modules/ | 22/05/2026
TCI | SLM H-Series | SLM172/50H12 | 128499/830M | Courant constant (CC) | 56.7 | 1500 | 37.8 | 56.7 | 0 | 5400 | 95.2 | 3000 | 80 | 12 | 3030 | 95 | 172x50x5 | 172 | 50 | 5 | 8600 | 0.628 | 0.0066 | MCPCB Aluminium | Série-parallèle | IP66 | IK08 | >100 000 h (L70B10) | CE, RoHS, ENEC, Zhaga | CC 700–1500 mA (ex: Osram, Meanwell) | 78.3 | 100 | Disponible | https://www.tci-international.com/en/led-modules/ | 22/05/2026
TCI | SLM H-Series | SLM172/50H12 | 128499/830I | Courant constant (CC) | 56.7 | 1500 | 37.8 | 56.7 | 0 | 5400 | 95.2 | 3000 | 80 | 12 | 3030 | 95 | 172x50x5 | 172 | 50 | 5 | 8600 | 0.628 | 0.0066 | MCPCB Aluminium | Série-parallèle | IP66 | IK08 | >100 000 h (L70B10) | CE, RoHS, ENEC, Zhaga | CC 700–1500 mA (ex: Osram, Meanwell) | 78.3 | 101 | Disponible | https://www.tci-international.com/en/led-modules/ | 22/05/2026
TCI | SLM H-Series | SLM224/50H16 | 128500/830M | Courant constant (CC) | 75.6 | 1500 | 50.4 | 75.6 | 0 | 7200 | 95.2 | 3000 | 80 | 16 | 3030 | 95 | 224x50x5 | 224 | 50 | 5 | 11200 | 0.643 | 0.0067 | MCPCB Aluminium | Série-parallèle | IP66 | IK08 | >100 000 h (L70B10) | CE, RoHS, ENEC, Zhaga | CC 700–1500 mA (ex: Osram, Meanwell) | 78.3 | 102 | Disponible | https://www.tci-international.com/en/led-modules/ | 22/05/2026
TCI | SLM H-Series | SLM224/50H16 | 128500/830I | Courant constant (CC) | 75.6 | 1500 | 50.4 | 75.6 | 0 | 7200 | 95.2 | 3000 | 80 | 16 | 3030 | 95 | 224x50x5 | 224 | 50 | 5 | 11200 | 0.643 | 0.0067 | MCPCB Aluminium | Série-parallèle | IP66 | IK08 | >100 000 h (L70B10) | CE, RoHS, ENEC, Zhaga | CC 700–1500 mA (ex: Osram, Meanwell) | 78.3 | 103 | Disponible | https://www.tci-international.com/en/led-modules/ | 22/05/2026
TCI | SLM H-Series | SLM146/45H12 | 128351/830M | Courant constant (CC) | 56.7 | 1500 | 37.8 | 56.7 | 0 | 5400 | 95.2 | 3000 | 80 | 12 | 3030 | 85 | 146x45x6 | 146 | 45 | 6 | 6570 | 0.822 | 0.0086 | MCPCB Aluminium | Série-parallèle | IP66 | IK08 | >100 000 h (L70B10) | CE, RoHS, ENEC, Zhaga | CC 700–1500 mA (ex: Osram, Meanwell) | 78.3 | 104 | Disponible | https://www.tci-international.com/en/led-modules/ | 22/05/2026
TCI | SLM H-Series | SLM146/45H12 | 128351/830I | Courant constant (CC) | 56.7 | 1500 | 37.8 | 56.7 | 0 | 5400 | 95.2 | 3000 | 80 | 12 | 3030 | 85 | 146x45x6 | 146 | 45 | 6 | 6570 | 0.822 | 0.0086 | MCPCB Aluminium | Série-parallèle | IP66 | IK08 | >100 000 h (L70B10) | CE, RoHS, ENEC, Zhaga | CC 700–1500 mA (ex: Osram, Meanwell) | 78.3 | 105 | Disponible | https://www.tci-international.com/en/led-modules/ | 22/05/2026
Signify (Philips OEM) | Fortimo FastFlex IP | FastFlex IP 12KLM HE 840 | 9290 014 64690 | Courant constant (CC) | 68 | 700 | 97.1 | 67.97 | -0.03 | 12800 | 188.2 | 4000 | 80 | N/A | WICOP/CSP intégré | 85 | 600x70x47 | 600 | 70 | 47 | 42000 | 0.305 | 0.0016 | Module IP66 | Série | IP66 | IK08 | L70B50 ≥ 50 000 h | CE, RoHS, IEC 62031, IEC 62717 | CC 700 mA (Xitanium IP67) | 78.2 | 106 | Disponible | https://www.signify.com/en-sa/prof/led-electronics/outdoor-modules/SMC_XTRMOD_CA/category | 22/05/2026
TCI | SLM H-Series | SLM146/45H12 | 128351/730I | Courant constant (CC) | 75.6 | 2000 | 37.8 | 75.6 | 0 | 8520 | 112.7 | 3000 | 70 | 12 | 3030 | 85 | 146x45x6 | 146 | 45 | 6 | 6570 | 1.297 | 0.0115 | MCPCB Aluminium | Série-parallèle | IP66 | IK08 | >100 000 h (L70B10) | CE, RoHS, ENEC, Zhaga | CC haute puissance >1750 mA | 77.9 | 107 | Disponible | https://www.tci-international.com/en/led-modules/ | 22/05/2026
TCI | SLM H-Series | SLM70/50H4 | 128497/740M | Courant constant (CC) | 18.9 | 1500 | 12.6 | 18.9 | 0 | 2120 | 112.2 | 4000 | 70 | 4 | 3030 | 95 | 71x50x5 | 71 | 50 | 5 | 3550 | 0.597 | 0.0053 | MCPCB Aluminium | Série-parallèle | IP66 | IK08 | >100 000 h (L70B10) | CE, RoHS, ENEC, Zhaga | CC 700–1500 mA (ex: Osram, Meanwell) | 77.8 | 108 | Disponible | https://www.tci-international.com/en/led-modules/ | 22/05/2026
TCI | SLM H-Series | SLM70/50H4 | 128497/740I | Courant constant (CC) | 18.9 | 1500 | 12.6 | 18.9 | 0 | 2120 | 112.2 | 4000 | 70 | 4 | 3030 | 95 | 71x50x5 | 71 | 50 | 5 | 3550 | 0.597 | 0.0053 | MCPCB Aluminium | Série-parallèle | IP66 | IK08 | >100 000 h (L70B10) | CE, RoHS, ENEC, Zhaga | CC 700–1500 mA (ex: Osram, Meanwell) | 77.8 | 109 | Disponible | https://www.tci-international.com/en/led-modules/ | 22/05/2026
TCI | SLM H-Series | SLM121/50H8 | 128498/740M | Courant constant (CC) | 37.8 | 1500 | 25.2 | 37.8 | 0 | 4240 | 112.2 | 4000 | 70 | 8 | 3030 | 95 | 121x50x5 | 121 | 50 | 5 | 6050 | 0.701 | 0.0062 | MCPCB Aluminium | Série-parallèle | IP66 | IK08 | >100 000 h (L70B10) | CE, RoHS, ENEC, Zhaga | CC 700–1500 mA (ex: Osram, Meanwell) | 77.8 | 110 | Disponible | https://www.tci-international.com/en/led-modules/ | 22/05/2026
TCI | SLM H-Series | SLM121/50H8 | 128498/740I | Courant constant (CC) | 37.8 | 1500 | 25.2 | 37.8 | 0 | 4240 | 112.2 | 4000 | 70 | 8 | 3030 | 95 | 121x50x5 | 121 | 50 | 5 | 6050 | 0.701 | 0.0062 | MCPCB Aluminium | Série-parallèle | IP66 | IK08 | >100 000 h (L70B10) | CE, RoHS, ENEC, Zhaga | CC 700–1500 mA (ex: Osram, Meanwell) | 77.8 | 111 | Disponible | https://www.tci-international.com/en/led-modules/ | 22/05/2026
TCI | SLM H-Series | SLM172/50H12 | 128499/740M | Courant constant (CC) | 56.7 | 1500 | 37.8 | 56.7 | 0 | 6360 | 112.2 | 4000 | 70 | 12 | 3030 | 95 | 172x50x5 | 172 | 50 | 5 | 8600 | 0.74 | 0.0066 | MCPCB Aluminium | Série-parallèle | IP66 | IK08 | >100 000 h (L70B10) | CE, RoHS, ENEC, Zhaga | CC 700–1500 mA (ex: Osram, Meanwell) | 77.8 | 112 | Disponible | https://www.tci-international.com/en/led-modules/ | 22/05/2026
TCI | SLM H-Series | SLM172/50H12 | 128499/740I | Courant constant (CC) | 56.7 | 1500 | 37.8 | 56.7 | 0 | 6360 | 112.2 | 4000 | 70 | 12 | 3030 | 95 | 172x50x5 | 172 | 50 | 5 | 8600 | 0.74 | 0.0066 | MCPCB Aluminium | Série-parallèle | IP66 | IK08 | >100 000 h (L70B10) | CE, RoHS, ENEC, Zhaga | CC 700–1500 mA (ex: Osram, Meanwell) | 77.8 | 113 | Disponible | https://www.tci-international.com/en/led-modules/ | 22/05/2026
TCI | SLM H-Series | SLM224/50H16 | 128500/740M | Courant constant (CC) | 75.6 | 1500 | 50.4 | 75.6 | 0 | 8480 | 112.2 | 4000 | 70 | 16 | 3030 | 95 | 224x50x5 | 224 | 50 | 5 | 11200 | 0.757 | 0.0067 | MCPCB Aluminium | Série-parallèle | IP66 | IK08 | >100 000 h (L70B10) | CE, RoHS, ENEC, Zhaga | CC 700–1500 mA (ex: Osram, Meanwell) | 77.8 | 114 | Disponible | https://www.tci-international.com/en/led-modules/ | 22/05/2026
TCI | SLM H-Series | SLM224/50H16 | 128500/740I | Courant constant (CC) | 75.6 | 1500 | 50.4 | 75.6 | 0 | 8480 | 112.2 | 4000 | 70 | 16 | 3030 | 95 | 224x50x5 | 224 | 50 | 5 | 11200 | 0.757 | 0.0067 | MCPCB Aluminium | Série-parallèle | IP66 | IK08 | >100 000 h (L70B10) | CE, RoHS, ENEC, Zhaga | CC 700–1500 mA (ex: Osram, Meanwell) | 77.8 | 115 | Disponible | https://www.tci-international.com/en/led-modules/ | 22/05/2026
TCI | SLM H-Series | SLM146/45H12 | 128351/740M | Courant constant (CC) | 56.7 | 1500 | 37.8 | 56.7 | 0 | 6360 | 112.2 | 4000 | 70 | 12 | 3030 | 85 | 146x45x6 | 146 | 45 | 6 | 6570 | 0.968 | 0.0086 | MCPCB Aluminium | Série-parallèle | IP66 | IK08 | >100 000 h (L70B10) | CE, RoHS, ENEC, Zhaga | CC 700–1500 mA (ex: Osram, Meanwell) | 77.8 | 116 | Disponible | https://www.tci-international.com/en/led-modules/ | 22/05/2026
TCI | SLM H-Series | SLM146/45H12 | 128351/740I | Courant constant (CC) | 56.7 | 1500 | 37.8 | 56.7 | 0 | 6360 | 112.2 | 4000 | 70 | 12 | 3030 | 85 | 146x45x6 | 146 | 45 | 6 | 6570 | 0.968 | 0.0086 | MCPCB Aluminium | Série-parallèle | IP66 | IK08 | >100 000 h (L70B10) | CE, RoHS, ENEC, Zhaga | CC 700–1500 mA (ex: Osram, Meanwell) | 77.8 | 117 | Disponible | https://www.tci-international.com/en/led-modules/ | 22/05/2026
TCI | SLM H-Series | SLM146/45H12 | 128351/727I | Courant constant (CC) | 75.6 | 2000 | 37.8 | 75.6 | 0 | 8392 | 111 | 2700 | 70 | 12 | 3030 | 85 | 146x45x6 | 146 | 45 | 6 | 6570 | 1.277 | 0.0115 | MCPCB Aluminium | Série-parallèle | IP66 | IK08 | >100 000 h (L70B10) | CE, RoHS, ENEC, Zhaga | CC haute puissance >1750 mA | 77.7 | 118 | Disponible | https://www.tci-international.com/en/led-modules/ | 22/05/2026
Signify (Philips OEM) | Fortimo FastFlex IP | FastFlex IP 6KLM HE 840 | 9290 014 64490 | Courant constant (CC) | 34.1 | 700 | 48.7 | 34.09 | -0.01 | 6300 | 184.8 | 4000 | 80 | N/A | WICOP/CSP intégré | 85 | 300x70x47 | 300 | 70 | 47 | 21000 | 0.3 | 0.0016 | Module IP66 | Série | IP66 | IK08 | L70B50 ≥ 50 000 h | CE, RoHS, IEC 62031, IEC 62717 | CC 700 mA (Xitanium IP67) | 77.7 | 119 | Disponible | https://www.docs.lighting.philips.com/en_gb/oem/download/outdoor-led-systems/20181221_Fortimo_FastFlex_IP_6KLM_UHE_.pdf | 22/05/2026
Signify (Philips OEM) | Fortimo FastFlex IP | FastFlex IP 8KLM HE 840 | 9290 014 64590 | Courant constant (CC) | 46 | 700 | 65.7 | 45.99 | -0.01 | 8500 | 184.8 | 4000 | 80 | N/A | WICOP/CSP intégré | 85 | 400x70x47 | 400 | 70 | 47 | 28000 | 0.304 | 0.0016 | Module IP66 | Série | IP66 | IK08 | L70B50 ≥ 50 000 h | CE, RoHS, IEC 62031, IEC 62717 | CC 700 mA (Xitanium IP67) | 77.7 | 120 | Disponible | https://www.signify.com/en-sa/prof/led-electronics/outdoor-modules/SMC_XTRMOD_CA/category | 22/05/2026
TCI | SLM H-Series | SLM70/50H4 | 128497/827M | Courant constant (CC) | 18.9 | 1500 | 12.6 | 18.9 | 0 | 1680 | 88.9 | 2700 | 80 | 4 | 3030 | 95 | 71x50x5 | 71 | 50 | 5 | 3550 | 0.473 | 0.0053 | MCPCB Aluminium | Série-parallèle | IP66 | IK08 | >100 000 h (L70B10) | CE, RoHS, ENEC, Zhaga | CC 700–1500 mA (ex: Osram, Meanwell) | 77.3 | 121 | Disponible | https://www.tci-international.com/en/led-modules/ | 22/05/2026
TCI | SLM H-Series | SLM70/50H4 | 128497/827I | Courant constant (CC) | 18.9 | 1500 | 12.6 | 18.9 | 0 | 1680 | 88.9 | 2700 | 80 | 4 | 3030 | 95 | 71x50x5 | 71 | 50 | 5 | 3550 | 0.473 | 0.0053 | MCPCB Aluminium | Série-parallèle | IP66 | IK08 | >100 000 h (L70B10) | CE, RoHS, ENEC, Zhaga | CC 700–1500 mA (ex: Osram, Meanwell) | 77.3 | 122 | Disponible | https://www.tci-international.com/en/led-modules/ | 22/05/2026
TCI | SLM H-Series | SLM121/50H8 | 128498/827M | Courant constant (CC) | 37.8 | 1500 | 25.2 | 37.8 | 0 | 3360 | 88.9 | 2700 | 80 | 8 | 3030 | 95 | 121x50x5 | 121 | 50 | 5 | 6050 | 0.555 | 0.0062 | MCPCB Aluminium | Série-parallèle | IP66 | IK08 | >100 000 h (L70B10) | CE, RoHS, ENEC, Zhaga | CC 700–1500 mA (ex: Osram, Meanwell) | 77.3 | 123 | Disponible | https://www.tci-international.com/en/led-modules/ | 22/05/2026
TCI | SLM H-Series | SLM121/50H8 | 128498/827I | Courant constant (CC) | 37.8 | 1500 | 25.2 | 37.8 | 0 | 3360 | 88.9 | 2700 | 80 | 8 | 3030 | 95 | 121x50x5 | 121 | 50 | 5 | 6050 | 0.555 | 0.0062 | MCPCB Aluminium | Série-parallèle | IP66 | IK08 | >100 000 h (L70B10) | CE, RoHS, ENEC, Zhaga | CC 700–1500 mA (ex: Osram, Meanwell) | 77.3 | 124 | Disponible | https://www.tci-international.com/en/led-modules/ | 22/05/2026
TCI | SLM H-Series | SLM172/50H12 | 128499/827M | Courant constant (CC) | 56.7 | 1500 | 37.8 | 56.7 | 0 | 5040 | 88.9 | 2700 | 80 | 12 | 3030 | 95 | 172x50x5 | 172 | 50 | 5 | 8600 | 0.586 | 0.0066 | MCPCB Aluminium | Série-parallèle | IP66 | IK08 | >100 000 h (L70B10) | CE, RoHS, ENEC, Zhaga | CC 700–1500 mA (ex: Osram, Meanwell) | 77.3 | 125 | Disponible | https://www.tci-international.com/en/led-modules/ | 22/05/2026
TCI | SLM H-Series | SLM172/50H12 | 128499/827I | Courant constant (CC) | 56.7 | 1500 | 37.8 | 56.7 | 0 | 5040 | 88.9 | 2700 | 80 | 12 | 3030 | 95 | 172x50x5 | 172 | 50 | 5 | 8600 | 0.586 | 0.0066 | MCPCB Aluminium | Série-parallèle | IP66 | IK08 | >100 000 h (L70B10) | CE, RoHS, ENEC, Zhaga | CC 700–1500 mA (ex: Osram, Meanwell) | 77.3 | 126 | Disponible | https://www.tci-international.com/en/led-modules/ | 22/05/2026
TCI | SLM H-Series | SLM224/50H16 | 128500/827M | Courant constant (CC) | 75.6 | 1500 | 50.4 | 75.6 | 0 | 6720 | 88.9 | 2700 | 80 | 16 | 3030 | 95 | 224x50x5 | 224 | 50 | 5 | 11200 | 0.6 | 0.0067 | MCPCB Aluminium | Série-parallèle | IP66 | IK08 | >100 000 h (L70B10) | CE, RoHS, ENEC, Zhaga | CC 700–1500 mA (ex: Osram, Meanwell) | 77.3 | 127 | Disponible | https://www.tci-international.com/en/led-modules/ | 22/05/2026
TCI | SLM H-Series | SLM224/50H16 | 128500/827I | Courant constant (CC) | 75.6 | 1500 | 50.4 | 75.6 | 0 | 6720 | 88.9 | 2700 | 80 | 16 | 3030 | 95 | 224x50x5 | 224 | 50 | 5 | 11200 | 0.6 | 0.0067 | MCPCB Aluminium | Série-parallèle | IP66 | IK08 | >100 000 h (L70B10) | CE, RoHS, ENEC, Zhaga | CC 700–1500 mA (ex: Osram, Meanwell) | 77.3 | 128 | Disponible | https://www.tci-international.com/en/led-modules/ | 22/05/2026
TCI | SLM H-Series | SLM146/45H12 | 128351/827M | Courant constant (CC) | 56.7 | 1500 | 37.8 | 56.7 | 0 | 5040 | 88.9 | 2700 | 80 | 12 | 3030 | 85 | 146x45x6 | 146 | 45 | 6 | 6570 | 0.767 | 0.0086 | MCPCB Aluminium | Série-parallèle | IP66 | IK08 | >100 000 h (L70B10) | CE, RoHS, ENEC, Zhaga | CC 700–1500 mA (ex: Osram, Meanwell) | 77.3 | 129 | Disponible | https://www.tci-international.com/en/led-modules/ | 22/05/2026
TCI | SLM H-Series | SLM146/45H12 | 128351/827I | Courant constant (CC) | 56.7 | 1500 | 37.8 | 56.7 | 0 | 5040 | 88.9 | 2700 | 80 | 12 | 3030 | 85 | 146x45x6 | 146 | 45 | 6 | 6570 | 0.767 | 0.0086 | MCPCB Aluminium | Série-parallèle | IP66 | IK08 | >100 000 h (L70B10) | CE, RoHS, ENEC, Zhaga | CC 700–1500 mA (ex: Osram, Meanwell) | 77.3 | 130 | Disponible | https://www.tci-international.com/en/led-modules/ | 22/05/2026
TCI | SLM H-Series | SLM70/50H4 | 128497/730M | Courant constant (CC) | 18.9 | 1500 | 12.6 | 18.9 | 0 | 2000 | 105.8 | 3000 | 70 | 4 | 3030 | 95 | 71x50x5 | 71 | 50 | 5 | 3550 | 0.563 | 0.0053 | MCPCB Aluminium | Série-parallèle | IP66 | IK08 | >100 000 h (L70B10) | CE, RoHS, ENEC, Zhaga | CC 700–1500 mA (ex: Osram, Meanwell) | 76.9 | 131 | Disponible | https://www.tci-international.com/en/led-modules/ | 22/05/2026
TCI | SLM H-Series | SLM70/50H4 | 128497/730I | Courant constant (CC) | 18.9 | 1500 | 12.6 | 18.9 | 0 | 2000 | 105.8 | 3000 | 70 | 4 | 3030 | 95 | 71x50x5 | 71 | 50 | 5 | 3550 | 0.563 | 0.0053 | MCPCB Aluminium | Série-parallèle | IP66 | IK08 | >100 000 h (L70B10) | CE, RoHS, ENEC, Zhaga | CC 700–1500 mA (ex: Osram, Meanwell) | 76.9 | 132 | Disponible | https://www.tci-international.com/en/led-modules/ | 22/05/2026
TCI | SLM H-Series | SLM121/50H8 | 128498/730M | Courant constant (CC) | 37.8 | 1500 | 25.2 | 37.8 | 0 | 4000 | 105.8 | 3000 | 70 | 8 | 3030 | 95 | 121x50x5 | 121 | 50 | 5 | 6050 | 0.661 | 0.0062 | MCPCB Aluminium | Série-parallèle | IP66 | IK08 | >100 000 h (L70B10) | CE, RoHS, ENEC, Zhaga | CC 700–1500 mA (ex: Osram, Meanwell) | 76.9 | 133 | Disponible | https://www.tci-international.com/en/led-modules/ | 22/05/2026
TCI | SLM H-Series | SLM121/50H8 | 128498/730I | Courant constant (CC) | 37.8 | 1500 | 25.2 | 37.8 | 0 | 4000 | 105.8 | 3000 | 70 | 8 | 3030 | 95 | 121x50x5 | 121 | 50 | 5 | 6050 | 0.661 | 0.0062 | MCPCB Aluminium | Série-parallèle | IP66 | IK08 | >100 000 h (L70B10) | CE, RoHS, ENEC, Zhaga | CC 700–1500 mA (ex: Osram, Meanwell) | 76.9 | 134 | Disponible | https://www.tci-international.com/en/led-modules/ | 22/05/2026
TCI | SLM H-Series | SLM172/50H12 | 128499/730M | Courant constant (CC) | 56.7 | 1500 | 37.8 | 56.7 | 0 | 6000 | 105.8 | 3000 | 70 | 12 | 3030 | 95 | 172x50x5 | 172 | 50 | 5 | 8600 | 0.698 | 0.0066 | MCPCB Aluminium | Série-parallèle | IP66 | IK08 | >100 000 h (L70B10) | CE, RoHS, ENEC, Zhaga | CC 700–1500 mA (ex: Osram, Meanwell) | 76.9 | 135 | Disponible | https://www.tci-international.com/en/led-modules/ | 22/05/2026
TCI | SLM H-Series | SLM172/50H12 | 128499/730I | Courant constant (CC) | 56.7 | 1500 | 37.8 | 56.7 | 0 | 6000 | 105.8 | 3000 | 70 | 12 | 3030 | 95 | 172x50x5 | 172 | 50 | 5 | 8600 | 0.698 | 0.0066 | MCPCB Aluminium | Série-parallèle | IP66 | IK08 | >100 000 h (L70B10) | CE, RoHS, ENEC, Zhaga | CC 700–1500 mA (ex: Osram, Meanwell) | 76.9 | 136 | Disponible | https://www.tci-international.com/en/led-modules/ | 22/05/2026
TCI | SLM H-Series | SLM224/50H16 | 128500/730M | Courant constant (CC) | 75.6 | 1500 | 50.4 | 75.6 | 0 | 8000 | 105.8 | 3000 | 70 | 16 | 3030 | 95 | 224x50x5 | 224 | 50 | 5 | 11200 | 0.714 | 0.0067 | MCPCB Aluminium | Série-parallèle | IP66 | IK08 | >100 000 h (L70B10) | CE, RoHS, ENEC, Zhaga | CC 700–1500 mA (ex: Osram, Meanwell) | 76.9 | 137 | Disponible | https://www.tci-international.com/en/led-modules/ | 22/05/2026
TCI | SLM H-Series | SLM224/50H16 | 128500/730I | Courant constant (CC) | 75.6 | 1500 | 50.4 | 75.6 | 0 | 8000 | 105.8 | 3000 | 70 | 16 | 3030 | 95 | 224x50x5 | 224 | 50 | 5 | 11200 | 0.714 | 0.0067 | MCPCB Aluminium | Série-parallèle | IP66 | IK08 | >100 000 h (L70B10) | CE, RoHS, ENEC, Zhaga | CC 700–1500 mA (ex: Osram, Meanwell) | 76.9 | 138 | Disponible | https://www.tci-international.com/en/led-modules/ | 22/05/2026
TCI | SLM H-Series | SLM146/45H12 | 128351/730M | Courant constant (CC) | 56.7 | 1500 | 37.8 | 56.7 | 0 | 6000 | 105.8 | 3000 | 70 | 12 | 3030 | 85 | 146x45x6 | 146 | 45 | 6 | 6570 | 0.913 | 0.0086 | MCPCB Aluminium | Série-parallèle | IP66 | IK08 | >100 000 h (L70B10) | CE, RoHS, ENEC, Zhaga | CC 700–1500 mA (ex: Osram, Meanwell) | 76.9 | 139 | Disponible | https://www.tci-international.com/en/led-modules/ | 22/05/2026
TCI | SLM H-Series | SLM146/45H12 | 128351/730I | Courant constant (CC) | 56.7 | 1500 | 37.8 | 56.7 | 0 | 6000 | 105.8 | 3000 | 70 | 12 | 3030 | 85 | 146x45x6 | 146 | 45 | 6 | 6570 | 0.913 | 0.0086 | MCPCB Aluminium | Série-parallèle | IP66 | IK08 | >100 000 h (L70B10) | CE, RoHS, ENEC, Zhaga | CC 700–1500 mA (ex: Osram, Meanwell) | 76.9 | 140 | Disponible | https://www.tci-international.com/en/led-modules/ | 22/05/2026
TCI | SLM H-Series | SLM70/50H4 | 128497/727I | Courant constant (CC) | 18.9 | 1500 | 12.6 | 18.9 | 0 | 1970 | 104.2 | 2700 | 70 | 4 | 3030 | 95 | 71x50x5 | 71 | 50 | 5 | 3550 | 0.555 | 0.0053 | MCPCB Aluminium | Série-parallèle | IP66 | IK08 | >100 000 h (L70B10) | CE, RoHS, ENEC, Zhaga | CC 700–1500 mA (ex: Osram, Meanwell) | 76.6 | 141 | Disponible | https://www.tci-international.com/en/led-modules/ | 22/05/2026
TCI | SLM H-Series | SLM121/50H8 | 128498/727I | Courant constant (CC) | 37.8 | 1500 | 25.2 | 37.8 | 0 | 3940 | 104.2 | 2700 | 70 | 8 | 3030 | 95 | 121x50x5 | 121 | 50 | 5 | 6050 | 0.651 | 0.0062 | MCPCB Aluminium | Série-parallèle | IP66 | IK08 | >100 000 h (L70B10) | CE, RoHS, ENEC, Zhaga | CC 700–1500 mA (ex: Osram, Meanwell) | 76.6 | 142 | Disponible | https://www.tci-international.com/en/led-modules/ | 22/05/2026
TCI | SLM H-Series | SLM172/50H12 | 128499/727I | Courant constant (CC) | 56.7 | 1500 | 37.8 | 56.7 | 0 | 5910 | 104.2 | 2700 | 70 | 12 | 3030 | 95 | 172x50x5 | 172 | 50 | 5 | 8600 | 0.687 | 0.0066 | MCPCB Aluminium | Série-parallèle | IP66 | IK08 | >100 000 h (L70B10) | CE, RoHS, ENEC, Zhaga | CC 700–1500 mA (ex: Osram, Meanwell) | 76.6 | 143 | Disponible | https://www.tci-international.com/en/led-modules/ | 22/05/2026
TCI | SLM H-Series | SLM224/50H16 | 128500/727I | Courant constant (CC) | 75.6 | 1500 | 50.4 | 75.6 | 0 | 7880 | 104.2 | 2700 | 70 | 16 | 3030 | 95 | 224x50x5 | 224 | 50 | 5 | 11200 | 0.704 | 0.0067 | MCPCB Aluminium | Série-parallèle | IP66 | IK08 | >100 000 h (L70B10) | CE, RoHS, ENEC, Zhaga | CC 700–1500 mA (ex: Osram, Meanwell) | 76.6 | 144 | Disponible | https://www.tci-international.com/en/led-modules/ | 22/05/2026
TCI | SLM H-Series | SLM146/45H12 | 128351/727I | Courant constant (CC) | 56.7 | 1500 | 37.8 | 56.7 | 0 | 5910 | 104.2 | 2700 | 70 | 12 | 3030 | 85 | 146x45x6 | 146 | 45 | 6 | 6570 | 0.9 | 0.0086 | MCPCB Aluminium | Série-parallèle | IP66 | IK08 | >100 000 h (L70B10) | CE, RoHS, ENEC, Zhaga | CC 700–1500 mA (ex: Osram, Meanwell) | 76.6 | 145 | Disponible | https://www.tci-international.com/en/led-modules/ | 22/05/2026
Signify (Philips OEM) | Fortimo FastFlex IP | FastFlex IP 12KLM UHE 740 | 9290 014 64680 | Courant constant (CC) | 68 | 700 | 97.1 | 67.97 | -0.03 | 12200 | 179.4 | 4000 | 70 | N/A | WICOP/CSP intégré | 85 | 600x70x47 | 600 | 70 | 47 | 42000 | 0.29 | 0.0016 | Module IP66 | Série | IP66 | IK08 | L70B50 ≥ 50 000 h | CE, RoHS, IEC 62031, IEC 62717 | CC 700 mA (Xitanium IP67) | 73.9 | 146 | Disponible | https://www.signify.com/en-sa/prof/led-electronics/outdoor-modules/SMC_XTRMOD_CA/category | 22/05/2026
Signify (Philips OEM) | Fortimo FastFlex IP | FastFlex IP 6KLM UHE 740 | 9290 014 64480 | Courant constant (CC) | 34.1 | 700 | 48.7 | 34.09 | -0.01 | 6000 | 176 | 4000 | 70 | N/A | WICOP/CSP intégré | 85 | 300x70x47 | 300 | 70 | 47 | 21000 | 0.286 | 0.0016 | Module IP66 | Série | IP66 | IK08 | L70B50 ≥ 50 000 h | CE, RoHS, IEC 62031, IEC 62717 | CC 700 mA (Xitanium IP67) | 73.4 | 147 | Disponible | https://www.docs.lighting.philips.com/en_gb/oem/download/outdoor-led-systems/20181221_Fortimo_FastFlex_IP_6KLM_UHE_.pdf | 22/05/2026
Signify (Philips OEM) | Fortimo FastFlex IP | FastFlex IP 6KLM UHE 757 | 9290 014 64880 | Courant constant (CC) | 34.1 | 700 | 48.7 | 34.09 | -0.01 | 6000 | 176 | 5700 | 70 | N/A | WICOP/CSP intégré | 85 | 300x70x47 | 300 | 70 | 47 | 21000 | 0.286 | 0.0016 | Module IP66 | Série | IP66 | IK08 | L70B50 ≥ 50 000 h | CE, RoHS, IEC 62031, IEC 62717 | CC 700 mA (Xitanium IP67) | 73.4 | 148 | Disponible | https://www.docs.lighting.philips.com/en_gb/oem/download/outdoor-led-systems/20181221_Fortimo_FastFlex_IP_6KLM_UHE_.pdf | 22/05/2026
Signify (Philips OEM) | Fortimo FastFlex IP | FastFlex IP 8KLM UHE 740 | 9290 014 64580 | Courant constant (CC) | 46 | 700 | 65.7 | 45.99 | -0.01 | 8100 | 176.1 | 4000 | 70 | N/A | WICOP/CSP intégré | 85 | 400x70x47 | 400 | 70 | 47 | 28000 | 0.289 | 0.0016 | Module IP66 | Série | IP66 | IK08 | L70B50 ≥ 50 000 h | CE, RoHS, IEC 62031, IEC 62717 | CC 700 mA (Xitanium IP67) | 73.4 | 149 | Disponible | https://www.signify.com/en-sa/prof/led-electronics/outdoor-modules/SMC_XTRMOD_CA/category | 22/05/2026
Signify (Philips OEM) | Fortimo FastFlex IP | FastFlex IP 8KLM UHE 757 | 9290 014 64980 | Courant constant (CC) | 46 | 700 | 65.7 | 45.99 | -0.01 | 8100 | 176.1 | 5700 | 70 | N/A | WICOP/CSP intégré | 85 | 400x70x47 | 400 | 70 | 47 | 28000 | 0.289 | 0.0016 | Module IP66 | Série | IP66 | IK08 | L70B50 ≥ 50 000 h | CE, RoHS, IEC 62031, IEC 62717 | CC 700 mA (Xitanium IP67) | 73.4 | 150 | Disponible | https://www.signify.com/en-sa/prof/led-electronics/outdoor-modules/SMC_XTRMOD_CA/category | 22/05/2026
Tridonic | LLE G2 OTD | LLE 2x8 6000lm 757 G2 OTD | 89603201 | Courant constant (CC) | 34.5 | 700 | 49.3 | 34.51 | 0.01 | 6500 | 188.4 | 5700 | 80 | 16 | SMD outdoor Osram CS8PM1 | 105 | 223x49.5x6.5 | 223 | 49.5 | 6.5 | 11038.5 | 0.589 | 0.0031 | MCPCB Aluminium (Zhaga Bk15) | Série | IP00 | N/A | L80B10 ≥ 100 000 h | CE, RoHS, IEC 62031, UL 8750, Zhaga Bk15 | CC 700 mA nom | 73.3 | 151 | Disponible | https://www.tridonic.com/en/int/product/31834 | 22/05/2026
Tridonic | RLE EXC2 OTD | RLE 2x4 2000lm 857 HP EXC2 OTD | 89603158-857 | Courant constant (CC) | 12.6 | 550 | 22.9 | 12.6 | 0 | 2370 | 188.1 | 5700 | 80 | 8 | SMD outdoor array | 105 | 121.4x49.5x6.5 | 121.4 | 49.5 | 6.5 | 6009.3 | 0.394 | 0.0021 | MCPCB Aluminium (Zhaga Bk15) | Série | IP00 | N/A | L70B50 ≥ 150 000 h | CE, RoHS, IEC 62031, UL 8750, Zhaga Bk15 | CC 650 mA nom | 73.2 | 152 | Disponible | https://resources.tridonic.com/PDB/Ressource/GroupPdf/en/Modul_RLE_2x4___2x6___2x8_EXC2_OTD_28672.pdf | 22/05/2026
Tridonic | RLE EXC2 OTD | RLE 2x6 3000lm 857 HP EXC2 OTD | 28005604-857 | Courant constant (CC) | 18.9 | 550 | 34.4 | 18.92 | 0.02 | 3555 | 188.1 | 5700 | 80 | 12 | SMD outdoor array | 105 | 172.2x49.5x6.5 | 172.2 | 49.5 | 6.5 | 8523.9 | 0.417 | 0.0022 | MCPCB Aluminium (Zhaga Bk15) | Série | IP00 | N/A | L70B50 ≥ 150 000 h | CE, RoHS, IEC 62031, UL 8750, Zhaga Bk15 | CC 650 mA nom | 73.2 | 153 | Disponible | https://resources.tridonic.com/PDB/Ressource/GroupPdf/en/Modul_RLE_2x4___2x6___2x8_EXC2_OTD_28672.pdf | 22/05/2026
Tridonic | RLE EXC2 OTD | RLE 2x8 4000lm 857 HP EXC2 OTD | 89603163-857 | Courant constant (CC) | 25.2 | 550 | 45.8 | 25.19 | -0.01 | 4730 | 187.7 | 5700 | 80 | 16 | SMD outdoor array | 105 | 223x49.5x6.5 | 223 | 49.5 | 6.5 | 11038.5 | 0.429 | 0.0023 | MCPCB Aluminium (Zhaga Bk15) | Série | IP00 | N/A | L70B50 ≥ 150 000 h | CE, RoHS, IEC 62031, UL 8750, Zhaga Bk15 | CC 650 mA nom | 73.2 | 154 | Disponible | https://resources.tridonic.com/PDB/Ressource/GroupPdf/en/Modul_RLE_2x4___2x6___2x8_EXC2_OTD_28672.pdf | 22/05/2026
Signify (Philips OEM) | Fortimo FastFlex IP | FastFlex IP 12KLM UHE 730 | 9290 014 64280 | Courant constant (CC) | 68 | 700 | 97.1 | 67.97 | -0.03 | 11700 | 172.1 | 3000 | 70 | N/A | WICOP/CSP intégré | 85 | 600x70x47 | 600 | 70 | 47 | 42000 | 0.279 | 0.0016 | Module IP66 | Série | IP66 | IK08 | L70B50 ≥ 50 000 h | CE, RoHS, IEC 62031, IEC 62717 | CC 700 mA (Xitanium IP67) | 72.8 | 155 | Disponible | https://www.signify.com/en-sa/prof/led-electronics/outdoor-modules/SMC_XTRMOD_CA/category | 22/05/2026
Tridonic | RLE EXC2 OTD | RLE 2x10 5000lm 840 HP EXC2 OTD | 89603164 | Courant constant (CC) | 31.5 | 550 | 57.3 | 31.52 | 0.02 | 5830 | 185.1 | 4000 | 80 | 20 | SMD outdoor array | 105 | 274x49.5x6.5 | 274 | 49.5 | 6.5 | 13563 | 0.43 | 0.0023 | MCPCB Aluminium (Zhaga Bk15) | Série | IP00 | N/A | L70B50 ≥ 150 000 h | CE, RoHS, IEC 62031, UL 8750, Zhaga Bk15 | CC 650 mA nom | 72.8 | 156 | Disponible | https://www.tridonic.com/en/int/product/31834 | 22/05/2026
Tridonic | RLE EXC2 OTD | RLE 2x12 6000lm 840 HP EXC2 OTD | 89603165 | Courant constant (CC) | 37.8 | 550 | 68.7 | 37.78 | -0.02 | 7000 | 185.2 | 4000 | 80 | 24 | SMD outdoor array | 105 | 325x49.5x6.5 | 325 | 49.5 | 6.5 | 16087.5 | 0.435 | 0.0023 | MCPCB Aluminium (Zhaga Bk15) | Série | IP00 | N/A | L70B50 ≥ 150 000 h | CE, RoHS, IEC 62031, UL 8750, Zhaga Bk15 | CC 650 mA nom | 72.8 | 157 | Disponible | https://www.tridonic.com/en/int/product/31834 | 22/05/2026
Tridonic | LLE G2 OTD | LLE 2x8 6000lm 840 G2 OTD | 89603200 | Courant constant (CC) | 34.5 | 700 | 49.3 | 34.51 | 0.01 | 6400 | 185.5 | 4000 | 80 | 16 | SMD outdoor Osram CS8PM1 | 105 | 223x49.5x6.5 | 223 | 49.5 | 6.5 | 11038.5 | 0.58 | 0.0031 | MCPCB Aluminium (Zhaga Bk15) | Série | IP00 | N/A | L80B10 ≥ 100 000 h | CE, RoHS, IEC 62031, UL 8750, Zhaga Bk15 | CC 700 mA nom | 72.8 | 158 | Disponible | https://www.tridonic.com/en/int/product/31834 | 22/05/2026
Tridonic | LLE G2 OTD | LLE 2x6 4500lm 840 G2 OTD | 89603202 | Courant constant (CC) | 25.9 | 700 | 37 | 25.9 | 0 | 4800 | 185.3 | 4000 | 80 | 12 | SMD outdoor Osram CS8PM1 | 105 | 172.2x49.5x6.5 | 172.2 | 49.5 | 6.5 | 8523.9 | 0.563 | 0.003 | MCPCB Aluminium (Zhaga Bk15) | Série | IP00 | N/A | L80B10 ≥ 100 000 h | CE, RoHS, IEC 62031, UL 8750, Zhaga Bk15 | CC 700 mA nom | 72.8 | 159 | Disponible | https://www.tridonic.com/en/int/product/31834 | 22/05/2026
Tridonic | RLE EXC2 OTD | RLE 2x4 2000lm 840 HP EXC2 OTD | 89603158 | Courant constant (CC) | 12.6 | 550 | 22.9 | 12.6 | 0 | 2330 | 184.9 | 4000 | 80 | 8 | SMD outdoor array | 105 | 121.4x49.5x6.5 | 121.4 | 49.5 | 6.5 | 6009.3 | 0.388 | 0.0021 | MCPCB Aluminium (Zhaga Bk15) | Série | IP00 | N/A | L70B50 ≥ 150 000 h | CE, RoHS, IEC 62031, UL 8750, Zhaga Bk15 | CC 650 mA nom | 72.7 | 160 | Disponible | https://resources.tridonic.com/PDB/Ressource/GroupPdf/en/Modul_RLE_2x4___2x6___2x8_EXC2_OTD_28672.pdf | 22/05/2026
Tridonic | RLE EXC2 OTD | RLE 2x6 3000lm 840 HP EXC2 OTD | 28005604 | Courant constant (CC) | 18.9 | 550 | 34.4 | 18.92 | 0.02 | 3495 | 184.9 | 4000 | 80 | 12 | SMD outdoor array | 105 | 172.2x49.5x6.5 | 172.2 | 49.5 | 6.5 | 8523.9 | 0.41 | 0.0022 | MCPCB Aluminium (Zhaga Bk15) | Série | IP00 | N/A | L70B50 ≥ 150 000 h | CE, RoHS, IEC 62031, UL 8750, Zhaga Bk15 | CC 650 mA nom | 72.7 | 161 | Disponible | https://resources.tridonic.com/PDB/Ressource/GroupPdf/en/Modul_RLE_2x4___2x6___2x8_EXC2_OTD_28672.pdf | 22/05/2026
Tridonic | RLE EXC2 OTD | RLE 2x8 4000lm 840 HP EXC2 OTD | 89603163 | Courant constant (CC) | 25.2 | 550 | 45.8 | 25.19 | -0.01 | 4660 | 184.9 | 4000 | 80 | 16 | SMD outdoor array | 105 | 223x49.5x6.5 | 223 | 49.5 | 6.5 | 11038.5 | 0.422 | 0.0023 | MCPCB Aluminium (Zhaga Bk15) | Série | IP00 | N/A | L70B50 ≥ 150 000 h | CE, RoHS, IEC 62031, UL 8750, Zhaga Bk15 | CC 650 mA nom | 72.7 | 162 | Disponible | https://resources.tridonic.com/PDB/Ressource/GroupPdf/en/Modul_RLE_2x4___2x6___2x8_EXC2_OTD_28672.pdf | 22/05/2026
Signify (Philips OEM) | Fortimo FastFlex IP | FastFlex IP 6KLM UHE 730 | 9290 014 64080 | Courant constant (CC) | 34.1 | 700 | 48.7 | 34.09 | -0.01 | 5800 | 170.1 | 3000 | 70 | N/A | WICOP/CSP intégré | 85 | 300x70x47 | 300 | 70 | 47 | 21000 | 0.276 | 0.0016 | Module IP66 | Série | IP66 | IK08 | L70B50 ≥ 50 000 h | CE, RoHS, IEC 62031, IEC 62717 | CC 700 mA (Xitanium IP67) | 72.5 | 163 | Disponible | https://www.docs.lighting.philips.com/en_gb/oem/download/outdoor-led-systems/20181221_Fortimo_FastFlex_IP_6KLM_UHE_.pdf | 22/05/2026
Signify (Philips OEM) | Fortimo FastFlex IP | FastFlex IP 8KLM UHE 730 | 9290 014 64180 | Courant constant (CC) | 46 | 700 | 65.7 | 45.99 | -0.01 | 7800 | 169.6 | 3000 | 70 | N/A | WICOP/CSP intégré | 85 | 400x70x47 | 400 | 70 | 47 | 28000 | 0.279 | 0.0016 | Module IP66 | Série | IP66 | IK08 | L70B50 ≥ 50 000 h | CE, RoHS, IEC 62031, IEC 62717 | CC 700 mA (Xitanium IP67) | 72.4 | 164 | Disponible | https://www.signify.com/en-sa/prof/led-electronics/outdoor-modules/SMC_XTRMOD_CA/category | 22/05/2026
Tridonic | RLE EXC2 OTD | RLE 2x4 2000lm 830 HP EXC2 OTD | 89603158-830 | Courant constant (CC) | 12.6 | 550 | 22.9 | 12.6 | 0 | 2100 | 166.7 | 3000 | 80 | 8 | SMD outdoor array | 105 | 121.4x49.5x6.5 | 121.4 | 49.5 | 6.5 | 6009.3 | 0.349 | 0.0021 | MCPCB Aluminium (Zhaga Bk15) | Série | IP00 | N/A | L70B50 ≥ 150 000 h | CE, RoHS, IEC 62031, UL 8750, Zhaga Bk15 | CC 650 mA nom | 70 | 165 | Disponible | https://resources.tridonic.com/PDB/Ressource/GroupPdf/en/Modul_RLE_2x4___2x6___2x8_EXC2_OTD_28672.pdf | 22/05/2026
Tridonic | RLE EXC2 OTD | RLE 2x6 3000lm 830 HP EXC2 OTD | 28005604-830 | Courant constant (CC) | 18.9 | 550 | 34.4 | 18.92 | 0.02 | 3150 | 166.7 | 3000 | 80 | 12 | SMD outdoor array | 105 | 172.2x49.5x6.5 | 172.2 | 49.5 | 6.5 | 8523.9 | 0.37 | 0.0022 | MCPCB Aluminium (Zhaga Bk15) | Série | IP00 | N/A | L70B50 ≥ 150 000 h | CE, RoHS, IEC 62031, UL 8750, Zhaga Bk15 | CC 650 mA nom | 70 | 166 | Disponible | https://resources.tridonic.com/PDB/Ressource/GroupPdf/en/Modul_RLE_2x4___2x6___2x8_EXC2_OTD_28672.pdf | 22/05/2026
Tridonic | RLE EXC2 OTD | RLE 2x8 4000lm 830 HP EXC2 OTD | 89603163-830 | Courant constant (CC) | 25.2 | 550 | 45.8 | 25.19 | -0.01 | 4200 | 166.7 | 3000 | 80 | 16 | SMD outdoor array | 105 | 223x49.5x6.5 | 223 | 49.5 | 6.5 | 11038.5 | 0.38 | 0.0023 | MCPCB Aluminium (Zhaga Bk15) | Série | IP00 | N/A | L70B50 ≥ 150 000 h | CE, RoHS, IEC 62031, UL 8750, Zhaga Bk15 | CC 650 mA nom | 70 | 167 | Disponible | https://resources.tridonic.com/PDB/Ressource/GroupPdf/en/Modul_RLE_2x4___2x6___2x8_EXC2_OTD_28672.pdf | 22/05/2026
Seoul Semiconductor | Wicop Outdoor Module | Wicop 20W Outdoor 4000K CRI80 | SSL-WOP20-4K | Courant constant (CC) | 20 | 700 | 28.6 | 20.02 | 0.02 | 3600 | 180 | 4000 | 80 | N/A | Wicop (CSP) | 85 | 130x55x5 | 130 | 55 | 5 | 7150 | 0.503 | 0.0028 | MCPCB Aluminium | Série | IP00 | N/A | L70B20 ≥ 60 000 h | CE, RoHS, ENEC | CC 700 mA | 68 | 168 | Disponible | https://www.seoulsemicon.com/en/product/lighting/module?detail=60 | 22/05/2026
Seoul Semiconductor | Wicop Outdoor Module | Wicop 40W Outdoor 4000K CRI80 | SSL-WOP40-4K | Courant constant (CC) | 40 | 700 | 57.1 | 39.97 | -0.03 | 7200 | 180 | 4000 | 80 | N/A | Wicop (CSP) | 85 | 260x55x5 | 260 | 55 | 5 | 14300 | 0.503 | 0.0028 | MCPCB Aluminium | Série | IP00 | N/A | L70B20 ≥ 60 000 h | CE, RoHS, ENEC | CC 700 mA | 68 | 169 | Disponible | https://www.seoulsemicon.com/en/product/lighting/module?detail=60 | 22/05/2026
Seoul Semiconductor | Acrich Light Engine | Acrich 50W Street Engine 5000K | SSL-LMB50W5K | AC Direct (DOB) | 50 | N/A | 120–240 VAC | N/A | N/A | 5300 | 106 | 5000 | 70 | N/A | Acrich MJT 5050 | N/A | N/A | N/A | N/A | N/A | N/A | N/A | N/A | MCPCB Alu+dissipateur | AC DOB | IP67 | N/A | L70 ≥ 50 000 h | CE, RoHS, UL, ENEC | Pas de driver requis (AC 120–240V) | 66.9 | 170 | Disponible | https://www.seoulsemicon.com/en/product/lighting/module?detail=60 | 22/05/2026
Seoul Semiconductor | Acrich Light Engine | Acrich 50W Street Engine 4000K | SSL-LMB50W4K | AC Direct (DOB) | 50 | N/A | 120–240 VAC | N/A | N/A | 5200 | 104 | 4000 | 70 | N/A | Acrich MJT 5050 | N/A | N/A | N/A | N/A | N/A | N/A | N/A | N/A | MCPCB Alu+dissipateur | AC DOB | IP67 | N/A | L70 ≥ 50 000 h | CE, RoHS, UL, ENEC | Pas de driver requis (AC 120–240V) | 66.6 | 171 | Disponible | https://www.seoulsemicon.com/en/product/lighting/module?detail=60 | 22/05/2026
Seoul Semiconductor | Acrich Light Engine | Acrich 30W Street Engine 4000K | SSL-LMB30W4K | AC Direct (DOB) | 30 | N/A | 120–240 VAC | N/A | N/A | 3100 | 103.3 | 4000 | 70 | N/A | Acrich MJT 5050 | N/A | N/A | N/A | N/A | N/A | N/A | N/A | N/A | MCPCB Alu+dissipateur | AC DOB | IP67 | N/A | L70 ≥ 50 000 h | CE, RoHS, UL, ENEC | Pas de driver requis (AC 120–240V) | 66.5 | 172 | Disponible | https://www.seoulsemicon.com/en/product/lighting/module?detail=60 | 22/05/2026
Seoul Semiconductor | Acrich Light Engine | Acrich 60W Street Engine 4000K | SSL-LMB60W4K | AC Direct (DOB) | 60 | N/A | 120–240 VAC | N/A | N/A | 6200 | 103.3 | 4000 | 70 | N/A | Acrich MJT 5050 | N/A | N/A | N/A | N/A | N/A | N/A | N/A | N/A | MCPCB Alu+dissipateur | AC DOB | IP67 | N/A | L70 ≥ 50 000 h | CE, RoHS, UL, ENEC | Pas de driver requis (AC 120–240V) | 66.5 | 173 | Disponible | https://www.seoulsemicon.com/en/product/lighting/module?detail=60 | 22/05/2026
Seoul Semiconductor | Wicop Outdoor Module | Wicop 20W Outdoor 3000K CRI80 | SSL-WOP20-3K | Courant constant (CC) | 20 | 700 | 28.6 | 20.02 | 0.02 | 3400 | 170 | 3000 | 80 | N/A | Wicop (CSP) | 85 | 130x55x5 | 130 | 55 | 5 | 7150 | 0.476 | 0.0028 | MCPCB Aluminium | Série | IP00 | N/A | L70B20 ≥ 60 000 h | CE, RoHS, ENEC | CC 700 mA | 66.5 | 174 | Disponible | https://www.seoulsemicon.com/en/product/lighting/module?detail=60 | 22/05/2026
Seoul Semiconductor | Wicop Outdoor Module | Wicop 40W Outdoor 5000K CRI70 | SSL-WOP40-5K | Courant constant (CC) | 40 | 700 | 57.1 | 39.97 | -0.03 | 7500 | 187.5 | 5000 | 70 | N/A | Wicop (CSP) | 85 | 260x55x5 | 260 | 55 | 5 | 14300 | 0.524 | 0.0028 | MCPCB Aluminium | Série | IP00 | N/A | L70B20 ≥ 60 000 h | CE, RoHS, ENEC | CC 700 mA | 66.1 | 175 | Disponible | https://www.seoulsemicon.com/en/product/lighting/module?detail=60 | 22/05/2026
Seoul Semiconductor | Acrich Light Engine | Acrich 30W Street Engine 3000K | SSL-LMB30W3K | AC Direct (DOB) | 30 | N/A | 120–240 VAC | N/A | N/A | 3000 | 100 | 3000 | 70 | N/A | Acrich MJT 5050 | N/A | N/A | N/A | N/A | N/A | N/A | N/A | N/A | MCPCB Alu+dissipateur | AC DOB | IP67 | N/A | L70 ≥ 50 000 h | CE, RoHS, UL, ENEC | Pas de driver requis (AC 120–240V) | 66 | 176 | Disponible | https://www.seoulsemicon.com/en/product/lighting/module?detail=60 | 22/05/2026
Seoul Semiconductor | Acrich Light Engine | Acrich 30W Street Engine 5000K | SSL-LMB30W5K | AC Direct (DOB) | 30 | N/A | 120–240 VAC | N/A | N/A | 3000 | 100 | 5000 | 70 | N/A | Acrich MJT 5050 | N/A | N/A | N/A | N/A | N/A | N/A | N/A | N/A | MCPCB Alu+dissipateur | AC DOB | IP67 | N/A | L70 ≥ 50 000 h | CE, RoHS, UL, ENEC | Pas de driver requis (AC 120–240V) | 66 | 177 | Disponible | https://www.seoulsemicon.com/en/product/lighting/module?detail=60 | 22/05/2026
Samsung LED | HiLOM Gen3 | HiLOM Gen3 RM16_Z 4000K CRI80 | SL-B8RM3N80LCWW | Courant constant (CC) | 46.9 | 700 | 67 | 46.9 | 0 | 8340 | 177.8 | 4000 | 80 | 16 | Samsung CSP LH351H | N/A | N/A | N/A | N/A | N/A | N/A | N/A | N/A | MCPCB Aluminium | Série | N/A | N/A | L70B50 ≥ 60 000 h | RoHS, CE, UL | CC 700 mA | 63.7 | 178 | Disponible | https://led.samsung.com/lighting/led-modules/outdoor-light-module/hilom-gen3/ | 22/05/2026
Samsung LED | HiLOM Gen3 | HiLOM Gen3 RM24_Z 4000K CRI80 | SL-B8RM3N80LCWW-24 | Courant constant (CC) | 70.4 | 700 | 100.6 | 70.42 | 0.02 | 12510 | 177.7 | 4000 | 80 | 24 | Samsung CSP LH351H | N/A | N/A | N/A | N/A | N/A | N/A | N/A | N/A | MCPCB Aluminium | Série | N/A | N/A | L70B50 ≥ 60 000 h | RoHS, CE, UL | CC 700 mA | 63.7 | 179 | Disponible | https://led.samsung.com/lighting/led-modules/outdoor-light-module/hilom-gen3/ | 22/05/2026
Signify (Philips OEM) | Fortimo SLM | Fortimo SLM 4500lm 840 | SLM-4500-840 | Courant constant (CC) | 25 | 700 | 35.7 | 24.99 | -0.01 | 4750 | 190 | 4000 | 80 | N/A | WICOP/CSP intégré | 85 | 180x50x7 | 180 | 50 | 7 | 9000 | 0.528 | 0.0028 | MCPCB Aluminium | Série | IP00 | N/A | L70B50 ≥ 50 000 h | CE, RoHS, IEC 62031 | CC 700 mA (Xitanium outdoor) | 63.5 | 180 | Disponible | https://www.signify.com/en-sa/prof/led-electronics/outdoor-modules/SMC_XTRMOD_CA/category | 22/05/2026
Samsung LED | T-Type Gen4.5 | T-Type Gen4.5 4000K CRI80 | SL-BXX4N80LCWW | Courant constant (CC) | 17.5 | 700 | 25 | 17.5 | 0 | 3020 | 172.6 | 4000 | 80 | 12 | Samsung CSP | N/A | N/A | N/A | N/A | N/A | N/A | N/A | N/A | MCPCB Aluminium | Série | N/A | N/A | L70B50 ≥ 60 000 h | RoHS, CE, UL | CC 700 mA | 62.9 | 181 | Disponible | https://led.samsung.com/lighting/led-modules/outdoor-light-module/t-type-gen45/ | 22/05/2026
Samsung LED | HiLOM Gen3 | HiLOM Gen3 RM16_Z 5000K CRI70 | SL-B8RM3N70LCWW-5K | Courant constant (CC) | 46.9 | 700 | 67 | 46.9 | 0 | 8950 | 190.8 | 5000 | 70 | 16 | Samsung CSP LH351H | N/A | N/A | N/A | N/A | N/A | N/A | N/A | N/A | MCPCB Aluminium | Série | N/A | N/A | L70B50 ≥ 60 000 h | RoHS, CE, UL | CC 700 mA | 62.6 | 182 | Disponible | https://led.samsung.com/lighting/led-modules/outdoor-light-module/hilom-gen3/ | 22/05/2026
Samsung LED | HiLOM Gen3 | HiLOM Gen3 RM16_Z 4000K CRI70 | SL-B8RM3N70LCWW | Courant constant (CC) | 46.9 | 700 | 67 | 46.9 | 0 | 8780 | 187.2 | 4000 | 70 | 16 | Samsung CSP LH351H | N/A | N/A | N/A | N/A | N/A | N/A | N/A | N/A | MCPCB Aluminium | Série | N/A | N/A | L70B50 ≥ 60 000 h | RoHS, CE, UL | CC 700 mA | 62.1 | 183 | Disponible | https://led.samsung.com/lighting/led-modules/outdoor-light-module/hilom-gen3/ | 22/05/2026
Samsung LED | HiLOM Gen3 | HiLOM Gen3 RM24_Z 4000K CRI70 | SL-B8RM3N70LCWW-24 | Courant constant (CC) | 70.4 | 700 | 100.6 | 70.42 | 0.02 | 13170 | 187.1 | 4000 | 70 | 24 | Samsung CSP LH351H | N/A | N/A | N/A | N/A | N/A | N/A | N/A | N/A | MCPCB Aluminium | Série | N/A | N/A | L70B50 ≥ 60 000 h | RoHS, CE, UL | CC 700 mA | 62.1 | 184 | Disponible | https://led.samsung.com/lighting/led-modules/outdoor-light-module/hilom-gen3/ | 22/05/2026
Samsung LED | HiLOM Gen2 | HiLOM Gen2 RM16_Z 4000K CRI80 | SL-B7R2N80LCWW | Courant constant (CC) | 49.7 | 700 | 71 | 49.7 | 0 | 8130 | 163.6 | 4000 | 80 | 16 | Samsung LH351H CSP | N/A | N/A | N/A | N/A | N/A | N/A | N/A | N/A | MCPCB Aluminium | Série | N/A | N/A | L70B50 ≥ 60 000 h | RoHS, CE, UL | CC 700 mA | 61.5 | 185 | Disponible | https://led.samsung.com/lighting/led-modules/outdoor-light-module/hilom-gen2/ | 22/05/2026
Samsung LED | T-Type Gen4.5 | T-Type Gen4.5 3000K CRI80 | SL-BXX4N80LCWW-3K | Courant constant (CC) | 17.5 | 700 | 25 | 17.5 | 0 | 2860 | 163.4 | 3000 | 80 | 12 | Samsung CSP | N/A | N/A | N/A | N/A | N/A | N/A | N/A | N/A | MCPCB Aluminium | Série | N/A | N/A | L70B50 ≥ 60 000 h | RoHS, CE, UL | CC 700 mA | 61.5 | 186 | Disponible | https://led.samsung.com/lighting/led-modules/outdoor-light-module/t-type-gen45/ | 22/05/2026
Signify (Philips OEM) | Fortimo SLM | Fortimo SLM 3000lm 840 | SLM-3000-840 | Courant constant (CC) | 17.5 | 700 | 25 | 17.5 | 0 | 3000 | 171.4 | 4000 | 80 | N/A | WICOP/CSP intégré | 85 | 130x50x7 | 130 | 50 | 7 | 6500 | 0.462 | 0.0027 | MCPCB Aluminium | Série | IP00 | N/A | L70B50 ≥ 50 000 h | CE, RoHS, IEC 62031 | CC 700 mA (Xitanium outdoor) | 60.7 | 187 | Disponible | https://www.signify.com/en-sa/prof/led-electronics/outdoor-modules/SMC_XTRMOD_CA/category | 22/05/2026
Samsung LED | HiLOM Gen2 | HiLOM Gen2 RM16_Z 5000K CRI70 | SL-B7R2N70LCWW-5K | Courant constant (CC) | 49.7 | 700 | 71 | 49.7 | 0 | 8720 | 175.5 | 5000 | 70 | 16 | Samsung LH351H CSP | N/A | N/A | N/A | N/A | N/A | N/A | N/A | N/A | MCPCB Aluminium | Série | N/A | N/A | L70B50 ≥ 60 000 h | RoHS, CE, UL | CC 700 mA | 60.3 | 188 | Disponible | https://led.samsung.com/lighting/led-modules/outdoor-light-module/hilom-gen2/ | 22/05/2026
Samsung LED | HiLOM Gen3 | HiLOM Gen3 RM16_Z 3000K CRI70 | SL-B8RM3N70LCWW-3K | Courant constant (CC) | 46.9 | 700 | 67 | 46.9 | 0 | 8200 | 174.8 | 3000 | 70 | 16 | Samsung CSP LH351H | N/A | N/A | N/A | N/A | N/A | N/A | N/A | N/A | MCPCB Aluminium | Série | N/A | N/A | L70B50 ≥ 60 000 h | RoHS, CE, UL | CC 700 mA | 60.2 | 189 | Disponible | https://led.samsung.com/lighting/led-modules/outdoor-light-module/hilom-gen3/ | 22/05/2026
Samsung LED | HiLOM Gen2 | HiLOM Gen2 RM16_Z 4000K CRI70 | SL-B7R2N70LCWW | Courant constant (CC) | 49.7 | 700 | 71 | 49.7 | 0 | 8560 | 172.2 | 4000 | 70 | 16 | Samsung LH351H CSP | N/A | N/A | N/A | N/A | N/A | N/A | N/A | N/A | MCPCB Aluminium | Série | N/A | N/A | L70B50 ≥ 60 000 h | RoHS, CE, UL | CC 700 mA | 59.8 | 190 | Disponible | https://led.samsung.com/lighting/led-modules/outdoor-light-module/hilom-gen2/ | 22/05/2026
Samsung LED | T-Type Gen4.5 | T-Type Gen4.5 5000K CRI70 | SL-BXX4N70LCWW-5K | Courant constant (CC) | 17.5 | 700 | 25 | 17.5 | 0 | 3000 | 171.4 | 5000 | 70 | 12 | Samsung CSP | N/A | N/A | N/A | N/A | N/A | N/A | N/A | N/A | MCPCB Aluminium | Série | N/A | N/A | L70B50 ≥ 60 000 h | RoHS, CE, UL | CC 700 mA | 59.7 | 191 | Disponible | https://led.samsung.com/lighting/led-modules/outdoor-light-module/t-type-gen45/ | 22/05/2026
Signify (Philips OEM) | Fortimo SLM | Fortimo SLM 3000lm 830 | SLM-3000-830 | Courant constant (CC) | 17.5 | 700 | 25 | 17.5 | 0 | 2850 | 162.9 | 3000 | 80 | N/A | WICOP/CSP intégré | 85 | 130x50x7 | 130 | 50 | 7 | 6500 | 0.438 | 0.0027 | MCPCB Aluminium | Série | IP00 | N/A | L70B50 ≥ 50 000 h | CE, RoHS, IEC 62031 | CC 700 mA (Xitanium outdoor) | 59.4 | 192 | Disponible | https://www.signify.com/en-sa/prof/led-electronics/outdoor-modules/SMC_XTRMOD_CA/category | 22/05/2026
Samsung LED | T-Type Gen4.5 | T-Type Gen4.5 4000K CRI70 | SL-BXX4N70LCWW | Courant constant (CC) | 17.5 | 700 | 25 | 17.5 | 0 | 2940 | 168 | 4000 | 70 | 12 | Samsung CSP | N/A | N/A | N/A | N/A | N/A | N/A | N/A | N/A | MCPCB Aluminium | Série | N/A | N/A | L70B50 ≥ 60 000 h | RoHS, CE, UL | CC 700 mA | 59.2 | 193 | Disponible | https://led.samsung.com/lighting/led-modules/outdoor-light-module/t-type-gen45/ | 22/05/2026
Samsung LED | HiLOM Gen2 | HiLOM Gen2 RM16_Z 3000K CRI70 | SL-B7R2N70LCWW-3K | Courant constant (CC) | 49.7 | 700 | 71 | 49.7 | 0 | 8000 | 161 | 3000 | 70 | 16 | Samsung LH351H CSP | N/A | N/A | N/A | N/A | N/A | N/A | N/A | N/A | MCPCB Aluminium | Série | N/A | N/A | L70B50 ≥ 60 000 h | RoHS, CE, UL | CC 700 mA | 58.2 | 194 | Disponible | https://led.samsung.com/lighting/led-modules/outdoor-light-module/hilom-gen2/ | 22/05/2026
Lumileds | LUXEON XR-5050 HE | LUXEON XR-5050 HE 16up 3000K CRI80 | L213-B4904016MDE001-3K | Courant constant (CC) | N/A | 700 | N/A | N/A | N/A | 8200 | N/A | 3000 | 80 | 16 | LUXEON 5050 HE CSP | 85 | N/A | N/A | N/A | N/A | N/A | N/A | N/A | MCPCB Aluminium | Série/Parallèle | IP00 | N/A | L70B50 ≥ 50 000 h | CE, RoHS, UL8750, ENEC, UKCA | CC 700 mA (Zhaga) | 39 | 195 | Disponible | https://lumileds.com/products/integrated-modules/luxeon-xr-5050-he/ | 22/05/2026
Lumileds | LUXEON XR-5050 HE | LUXEON XR-5050 HE 16up 4000K CRI80 | L213-B4904016MDE001 | Courant constant (CC) | N/A | 700 | N/A | N/A | N/A | 8600 | N/A | 4000 | 80 | 16 | LUXEON 5050 HE CSP | 85 | N/A | N/A | N/A | N/A | N/A | N/A | N/A | MCPCB Aluminium | Série/Parallèle | IP00 | N/A | L70B50 ≥ 50 000 h | CE, RoHS, UL8750, ENEC, UKCA | CC 700 mA (Zhaga) | 39 | 196 | Disponible | https://lumileds.com/products/integrated-modules/luxeon-xr-5050-he/ | 22/05/2026
Lumileds | LUXEON XR-5050 HE | LUXEON XR-5050 HE 16up 5000K CRI80 | L213-B4904016MDE001-5K | Courant constant (CC) | N/A | 700 | N/A | N/A | N/A | 8750 | N/A | 5000 | 80 | 16 | LUXEON 5050 HE CSP | 85 | N/A | N/A | N/A | N/A | N/A | N/A | N/A | MCPCB Aluminium | Série/Parallèle | IP00 | N/A | L70B50 ≥ 50 000 h | CE, RoHS, UL8750, ENEC, UKCA | CC 700 mA (Zhaga) | 39 | 197 | Disponible | https://lumileds.com/products/integrated-modules/luxeon-xr-5050-he/ | 22/05/2026
Lumileds | LUXEON XR-5050 HE | LUXEON XR-5050 HE 20up 4000K CRI80 | L213-B4904020MDE001 | Courant constant (CC) | N/A | 700 | N/A | N/A | N/A | 10750 | N/A | 4000 | 80 | 20 | LUXEON 5050 HE CSP | 85 | N/A | N/A | N/A | N/A | N/A | N/A | N/A | MCPCB Aluminium | Série/Parallèle | IP00 | N/A | L70B50 ≥ 50 000 h | CE, RoHS, UL8750, ENEC, UKCA | CC 700 mA (Zhaga) | 39 | 198 | Disponible | https://lumileds.com/products/integrated-modules/luxeon-xr-5050-he/ | 22/05/2026
Lumileds | LUXEON XR-HL2X | LUXEON XR-HL2X 24up 4000K CRI80 | L213-HL2X024MDE001-80 | Courant constant (CC) | N/A | 700 | N/A | N/A | N/A | 3990 | N/A | 4000 | 80 | 24 | LUXEON HL2X multi-die | 85 | N/A | N/A | N/A | N/A | N/A | N/A | N/A | MCPCB Aluminium (Zhaga) | Série | IP00 | N/A | L70B50 ≥ 50 000 h | CE, RoHS, UL8750, ENEC, UKCA | CC 700 mA (Zhaga) | 39 | 199 | Disponible | https://lumileds.com/products/integrated-modules/luxeon-xr-hl2x/ | 22/05/2026
Lumileds | LUXEON XR-3535 HE | LUXEON XR-3535 HE 16up 4000K CRI80 | L213-L4804016MDE001 | Courant constant (CC) | N/A | 700 | N/A | N/A | N/A | 7600 | N/A | 4000 | 80 | 16 | LUXEON 3535 HE | 85 | N/A | N/A | N/A | N/A | N/A | N/A | N/A | MCPCB Aluminium | Série | IP00 | N/A | L70B50 ≥ 50 000 h | CE, RoHS, UL8750, ENEC, UKCA | CC 700 mA (Zhaga) | 39 | 200 | Disponible | https://lumileds.com/products/integrated-modules/ | 22/05/2026
Lumileds | LUXEON XR-3535 HE | LUXEON XR-3535 HE 16up 3000K CRI80 | L213-L4804016MDE001-3K | Courant constant (CC) | N/A | 700 | N/A | N/A | N/A | 7200 | N/A | 3000 | 80 | 16 | LUXEON 3535 HE | 85 | N/A | N/A | N/A | N/A | N/A | N/A | N/A | MCPCB Aluminium | Série | IP00 | N/A | L70B50 ≥ 50 000 h | CE, RoHS, UL8750, ENEC, UKCA | CC 700 mA (Zhaga) | 39 | 201 | Disponible | https://lumileds.com/products/integrated-modules/ | 22/05/2026
Lumileds | LUXEON XR-5050 HE | LUXEON XR-5050 HE 12up 3000K CRI70 | L213-B4704012MDE001-3K | Courant constant (CC) | N/A | 700 | N/A | N/A | N/A | 6100 | N/A | 3000 | 70 | 12 | LUXEON 5050 HE CSP | 85 | N/A | N/A | N/A | N/A | N/A | N/A | N/A | MCPCB Aluminium | Série/Parallèle | IP00 | N/A | L70B50 ≥ 50 000 h | CE, RoHS, UL8750, ENEC, UKCA | CC 700 mA (Zhaga) | 36 | 202 | Disponible | https://lumileds.com/products/integrated-modules/luxeon-xr-5050-he/ | 22/05/2026
Lumileds | LUXEON XR-5050 HE | LUXEON XR-5050 HE 12up 4000K CRI70 | L213-B4704012MDE001 | Courant constant (CC) | N/A | 700 | N/A | N/A | N/A | 6450 | N/A | 4000 | 70 | 12 | LUXEON 5050 HE CSP | 85 | N/A | N/A | N/A | N/A | N/A | N/A | N/A | MCPCB Aluminium | Série/Parallèle | IP00 | N/A | L70B50 ≥ 50 000 h | CE, RoHS, UL8750, ENEC, UKCA | CC 700 mA (Zhaga) | 36 | 203 | Disponible | https://lumileds.com/products/integrated-modules/luxeon-xr-5050-he/ | 22/05/2026
Lumileds | LUXEON XR-5050 HE | LUXEON XR-5050 HE 20up 4000K CRI70 | L213-B4704020MDE001 | Courant constant (CC) | N/A | 700 | N/A | N/A | N/A | 8060 | N/A | 4000 | 70 | 20 | LUXEON 5050 HE CSP | 85 | N/A | N/A | N/A | N/A | N/A | N/A | N/A | MCPCB Aluminium | Série/Parallèle | IP00 | N/A | L70B50 ≥ 50 000 h | CE, RoHS, UL8750, ENEC, UKCA | CC 700 mA (Zhaga) | 36 | 204 | Disponible | https://lumileds.com/products/integrated-modules/luxeon-xr-5050-he/ | 22/05/2026
Lumileds | LUXEON XR-HL2X | LUXEON XR-HL2X 16up 3000K CRI70 | L213-HL2X016MDE001-3K | Courant constant (CC) | N/A | 700 | N/A | N/A | N/A | 2650 | N/A | 3000 | 70 | 16 | LUXEON HL2X multi-die | 85 | N/A | N/A | N/A | N/A | N/A | N/A | N/A | MCPCB Aluminium (Zhaga) | Série | IP00 | N/A | L70B50 ≥ 50 000 h | CE, RoHS, UL8750, ENEC, UKCA | CC 700 mA (Zhaga) | 36 | 205 | Disponible | https://lumileds.com/products/integrated-modules/luxeon-xr-hl2x/ | 22/05/2026
Lumileds | LUXEON XR-HL2X | LUXEON XR-HL2X 16up 4000K CRI70 | L213-HL2X016MDE001 | Courant constant (CC) | N/A | 700 | N/A | N/A | N/A | 2800 | N/A | 4000 | 70 | 16 | LUXEON HL2X multi-die | 85 | N/A | N/A | N/A | N/A | N/A | N/A | N/A | MCPCB Aluminium (Zhaga) | Série | IP00 | N/A | L70B50 ≥ 50 000 h | CE, RoHS, UL8750, ENEC, UKCA | CC 700 mA (Zhaga) | 36 | 206 | Disponible | https://lumileds.com/products/integrated-modules/luxeon-xr-hl2x/ | 22/05/2026
Lumileds | LUXEON XR-HL2X | LUXEON XR-HL2X 16up 5000K CRI70 | L213-HL2X016MDE001-5K | Courant constant (CC) | N/A | 700 | N/A | N/A | N/A | 2860 | N/A | 5000 | 70 | 16 | LUXEON HL2X multi-die | 85 | N/A | N/A | N/A | N/A | N/A | N/A | N/A | MCPCB Aluminium (Zhaga) | Série | IP00 | N/A | L70B50 ≥ 50 000 h | CE, RoHS, UL8750, ENEC, UKCA | CC 700 mA (Zhaga) | 36 | 207 | Disponible | https://lumileds.com/products/integrated-modules/luxeon-xr-hl2x/ | 22/05/2026
Lumileds | LUXEON XR-HL2X | LUXEON XR-HL2X 24up 4000K CRI70 | L213-HL2X024MDE001 | Courant constant (CC) | N/A | 700 | N/A | N/A | N/A | 4200 | N/A | 4000 | 70 | 24 | LUXEON HL2X multi-die | 85 | N/A | N/A | N/A | N/A | N/A | N/A | N/A | MCPCB Aluminium (Zhaga) | Série | IP00 | N/A | L70B50 ≥ 50 000 h | CE, RoHS, UL8750, ENEC, UKCA | CC 700 mA (Zhaga) | 36 | 208 | Disponible | https://lumileds.com/products/integrated-modules/luxeon-xr-hl2x/ | 22/05/2026
Lumileds | LUXEON XR-3535 HE | LUXEON XR-3535 HE 16up 4000K CRI70 | L213-L4704016MDE001 | Courant constant (CC) | N/A | 700 | N/A | N/A | N/A | 7980 | N/A | 4000 | 70 | 16 | LUXEON 3535 HE | 85 | N/A | N/A | N/A | N/A | N/A | N/A | N/A | MCPCB Aluminium | Série | IP00 | N/A | L70B50 ≥ 50 000 h | CE, RoHS, UL8750, ENEC, UKCA | CC 700 mA (Zhaga) | 36 | 209 | Disponible | https://lumileds.com/products/integrated-modules/ | 22/05/2026

## led_modules_cleaned
module_id | manufacturer | reference | product_family | product_name | module_type | application | country_of_origin | module_status | led_manufacturer | led_reference | led_package | led_power_category | led_quantity | leds_per_row | rows_count | columns_count | series_count | parallel_count | series_parallel_configuration | led_pitch_x_mm | led_pitch_y_mm | led_orientation | led_replaceable | led_bin | led_forward_voltage_nominal_v | led_forward_current_nominal_ma | led_forward_current_max_ma | input_voltage_min_v | input_voltage_nominal_v | input_voltage_max_v | current_min_ma | current_nominal_ma | current_max_ma | power_nominal_w | power_max_w | electrical_configuration | constant_current_required | constant_voltage_required | polarity_marking_available | reverse_polarity_protection | connector_type | connector_quantity | connector_reference | connector_current_rating_a | connector_voltage_rating_v | wire_section_min_mm2 | wire_section_max_mm2 | luminous_flux_min_lm | luminous_flux_nominal_lm | luminous_flux_max_lm | luminous_efficacy_min_lm_w | luminous_efficacy_nominal_lm_w | luminous_efficacy_max_lm_w | cct_min_k | cct_nominal_k | cct_max_k | cct_options | cri_min | cri_nominal | color_tolerance_sdcm | luminous_flux_tolerance_percent | color_consistency | photometric_file_available | ies_file_available | ldt_file_available | photometric_file_name | junction_temperature_max_c | tc_point_temperature_max_c | operating_temperature_min_c | operating_temperature_max_c | storage_temperature_min_c | storage_temperature_max_c | thermal_resistance_module_c_w | thermal_resistance_led_c_w | thermal_interface_required | thermal_interface_material | recommended_heatsink_required | recommended_heatsink_thermal_resistance_c_w | thermal_derating_available | thermal_derating_notes | pcb_type | pcb_material | pcb_base_material | pcb_copper_thickness_um | pcb_dielectric_thickness_um | pcb_thermal_conductivity_w_mk | pcb_thickness_mm | pcb_layer_count | surface_finish | solder_mask_color | length_mm | width_mm | height_mm | diameter_mm | mounting_hole_quantity | mounting_hole_diameter_mm | mounting_hole_pitch_x_mm | mounting_hole_pitch_y_mm | module_weight_g | mechanical_drawing_available | step_file_available | gerber_file_available | cad_file_name | ntc_available | ntc_resistance_nominal_ohm | ntc_reference_temperature_c | ntc_beta_value_k | temperature_sensor_available | temperature_sensor_reference | humidity_sensor_available | humidity_sensor_reference | sensor_protocol | sensor_supply_voltage_v | sensor_connector_available | sensor_connector_reference | sensor_notes | lens_compatible | lens_manufacturer | lens_reference | lens_family | lens_footprint | lens_led_quantity | lens_rows_count | lens_columns_count | lens_pitch_x_mm | lens_pitch_y_mm | lens_mounting_type | lens_fixation_points | optical_interface_notes | lifetime_hours | lifetime_temperature_c | lumen_maintenance_standard | l70_hours | l80_hours | l90_hours | failure_rate_percent | warranty_years | switching_cycles | reliability_notes | ce_certified | enec_certified | rohs_compliant | reach_compliant | ul_certified | iec_62717_compliant | en_62031_compliant | lm80_data_available | tm21_projection_available | certifications | standards | price_value | price_currency | minimum_order_quantity | lead_time_days | availability_status | datasheet_url | product_url | manufacturer_page_url | source_name | source_date | datasheet_revision | data_collection_date | notes | calculated_led_quantity | led_quantity_difference | led_quantity_validation | calculated_module_voltage_v | voltage_difference_percent | voltage_validation | calculated_power_w | declared_power_w | power_difference_percent | power_validation | calculated_luminous_efficacy_lm_w | declared_luminous_efficacy_lm_w | efficacy_difference_percent | efficacy_validation | data_status | validation_status | validation_message | manual_review_required | identification_score | electrical_data_score | photometric_data_score | thermal_data_score | mechanical_data_score | source_reliability_score | overall_data_quality_score | data_quality_level | driver_compatibility_notes | driver_compat_current_min_ma | driver_compat_current_max_ma | ip_rating | ik_rating | surface_area_mm2 | luminous_density_lm_mm2 | power_density_w_mm2 | led_package_original | pcb_type_original | circuit_original | benchmark_score | benchmark_rank
MOD-0001 | TCI | 128793/850V | SLM Y-Series | SLM70/50Y16 | standard_led_module | outdoor_street_lighting |  | commercial |  |  | 5050 | unknown | 16 | [5 empty] | Série-parallèle | [9 empty] | 11.8 |  |  | 800 |  | 9.4 |  | series_parallel | true | false | [10 empty] | 1826 |  |  | 194.3 |  |  | 5000 |  | 5000 | 80 | [9 empty] | 85 | [12 empty] | mcpcb |  | aluminum | [7 empty] | 70 | 50 | 6 | [36 empty] | 100000 |  | L70B10 | 100000 | [5 empty] | >100 000 h (L70B10) | true | true | true | [6 empty] | CE, RoHS, ENEC, Zhaga | Zhaga |  |  |  |  | available | https://www.tci-international.com/en/led-modules/ |  | https://www.tci-international.com/en/led-modules/ | LED_Benchmark_Complete_V3.xlsx | 2026-05-22 |  | 2026-05-22 | [7 empty] | 9.44 | 9.4 | 0.4 | ok | 194.3 | 194.3 | 0 | ok | valid_with_warning | valid_with_warning | Efficacite elevee (194.3 lm/W) a verifier. | false | 10 | 25 | 25 | 5 | 15 | 10 | 90 | high | CC 350–1050 mA (ex: Tridonic, Helvar) | 350 | 1050 | IP66 | IK08 | 3500 | 0.522 | 0.0027 | 5050 | MCPCB Aluminium | Série-parallèle | 93.1 | 1
MOD-0002 | TCI | 128734/850V | SLM Y-Series | SLM121/50Y32 | standard_led_module | outdoor_street_lighting |  | commercial |  |  | 5050 | unknown | 32 | [5 empty] | Série-parallèle | [9 empty] | 23.6 |  |  | 800 |  | 18.9 |  | series_parallel | true | false | [10 empty] | 3652 |  |  | 193.2 |  |  | 5000 |  | 5000 | 80 | [9 empty] | 85 | [12 empty] | mcpcb |  | aluminum | [7 empty] | 122 | 50 | 6 | [36 empty] | 100000 |  | L70B10 | 100000 | [5 empty] | >100 000 h (L70B10) | true | true | true | [6 empty] | CE, RoHS, ENEC, Zhaga | Zhaga |  |  |  |  | available | https://www.tci-international.com/en/led-modules/ |  | https://www.tci-international.com/en/led-modules/ | LED_Benchmark_Complete_V3.xlsx | 2026-05-22 |  | 2026-05-22 | [7 empty] | 18.88 | 18.9 | -0.1 | ok | 193.2 | 193.2 | 0 | ok | valid_with_warning | valid_with_warning | Efficacite elevee (193.2 lm/W) a verifier. | false | 10 | 25 | 25 | 5 | 15 | 10 | 90 | high | CC 350–1050 mA (ex: Tridonic, Helvar) | 350 | 1050 | IP66 | IK08 | 6100 | 0.599 | 0.0031 | 5050 | MCPCB Aluminium | Série-parallèle | 93 | 2
MOD-0003 | TCI | 128788/850V | SLM Y-Series | SLM172/50Y48 | standard_led_module | outdoor_street_lighting |  | commercial |  |  | 5050 | unknown | 48 | [5 empty] | Série-parallèle | [9 empty] | 35.4 |  |  | 800 |  | 28.3 |  | series_parallel | true | false | [10 empty] | 5467 |  |  | 193.2 |  |  | 5000 |  | 5000 | 80 | [9 empty] | 85 | [12 empty] | mcpcb |  | aluminum | [7 empty] | 172 | 50 | 6 | [36 empty] | 100000 |  | L70B10 | 100000 | [5 empty] | >100 000 h (L70B10) | true | true | true | [6 empty] | CE, RoHS, ENEC, Zhaga | Zhaga |  |  |  |  | available | https://www.tci-international.com/en/led-modules/ |  | https://www.tci-international.com/en/led-modules/ | LED_Benchmark_Complete_V3.xlsx | 2026-05-22 |  | 2026-05-22 | [7 empty] | 28.32 | 28.3 | 0.1 | ok | 193.2 | 193.2 | 0 | ok | valid_with_warning | valid_with_warning | Efficacite elevee (193.2 lm/W) a verifier. | false | 10 | 25 | 25 | 5 | 15 | 10 | 90 | high | CC 350–1050 mA (ex: Tridonic, Helvar) | 350 | 1050 | IP66 | IK08 | 8600 | 0.636 | 0.0033 | 5050 | MCPCB Aluminium | Série-parallèle | 93 | 3
MOD-0004 | TCI | 128725/850V | SLM Y-Series | SLM224/50Y64 | standard_led_module | outdoor_street_lighting |  | commercial |  |  | 5050 | unknown | 64 | [5 empty] | Série-parallèle | [9 empty] | 47.2 |  |  | 800 |  | 37.8 |  | series_parallel | true | false | [10 empty] | 7292 |  |  | 192.9 |  |  | 5000 |  | 5000 | 80 | [9 empty] | 85 | [12 empty] | mcpcb |  | aluminum | [7 empty] | 224 | 50 | 6 | [36 empty] | 100000 |  | L70B10 | 100000 | [5 empty] | >100 000 h (L70B10) | true | true | true | [6 empty] | CE, RoHS, ENEC, Zhaga | Zhaga |  |  |  |  | available | https://www.tci-international.com/en/led-modules/ |  | https://www.tci-international.com/en/led-modules/ | LED_Benchmark_Complete_V3.xlsx | 2026-05-22 |  | 2026-05-22 | [7 empty] | 37.76 | 37.8 | -0.1 | ok | 192.9 | 192.9 | 0 | ok | valid_with_warning | valid_with_warning | Efficacite elevee (192.9 lm/W) a verifier. | false | 10 | 25 | 25 | 5 | 15 | 10 | 90 | high | CC 350–1050 mA (ex: Tridonic, Helvar) | 350 | 1050 | IP66 | IK08 | 11200 | 0.651 | 0.0034 | 5050 | MCPCB Aluminium | Série-parallèle | 92.9 | 4
MOD-0005 | TCI | 128793/840V | SLM Y-Series | SLM70/50Y16 | standard_led_module | outdoor_street_lighting |  | commercial |  |  | 5050 | unknown | 16 | [5 empty] | Série-parallèle | [9 empty] | 11.8 |  |  | 800 |  | 9.4 |  | series_parallel | true | false | [10 empty] | 1795 |  |  | 191 |  |  | 4000 |  | 4000 | 80 | [9 empty] | 85 | [12 empty] | mcpcb |  | aluminum | [7 empty] | 70 | 50 | 6 | [36 empty] | 100000 |  | L70B10 | 100000 | [5 empty] | >100 000 h (L70B10) | true | true | true | [6 empty] | CE, RoHS, ENEC, Zhaga | Zhaga |  |  |  |  | available | https://www.tci-international.com/en/led-modules/ |  | https://www.tci-international.com/en/led-modules/ | LED_Benchmark_Complete_V3.xlsx | 2026-05-22 |  | 2026-05-22 | [7 empty] | 9.44 | 9.4 | 0.4 | ok | 191 | 191 | 0 | ok | valid_with_warning | valid_with_warning | Efficacite elevee (191 lm/W) a verifier. | false | 10 | 25 | 25 | 5 | 15 | 10 | 90 | high | CC 350–1050 mA (ex: Tridonic, Helvar) | 350 | 1050 | IP66 | IK08 | 3500 | 0.513 | 0.0027 | 5050 | MCPCB Aluminium | Série-parallèle | 92.7 | 5
MOD-0006 | TCI | 128734/840V | SLM Y-Series | SLM121/50Y32 | standard_led_module | outdoor_street_lighting |  | commercial |  |  | 5050 | unknown | 32 | [5 empty] | Série-parallèle | [9 empty] | 23.6 |  |  | 800 |  | 18.9 |  | series_parallel | true | false | [10 empty] | 3590 |  |  | 189.9 |  |  | 4000 |  | 4000 | 80 | [9 empty] | 85 | [12 empty] | mcpcb |  | aluminum | [7 empty] | 122 | 50 | 6 | [36 empty] | 100000 |  | L70B10 | 100000 | [5 empty] | >100 000 h (L70B10) | true | true | true | [6 empty] | CE, RoHS, ENEC, Zhaga | Zhaga |  |  |  |  | available | https://www.tci-international.com/en/led-modules/ |  | https://www.tci-international.com/en/led-modules/ | LED_Benchmark_Complete_V3.xlsx | 2026-05-22 |  | 2026-05-22 | [7 empty] | 18.88 | 18.9 | -0.1 | ok | 189.9 | 189.9 | 0 | ok | valid_with_warning | valid_with_warning | Efficacite elevee (189.9 lm/W) a verifier. | false | 10 | 25 | 25 | 5 | 15 | 10 | 90 | high | CC 350–1050 mA (ex: Tridonic, Helvar) | 350 | 1050 | IP66 | IK08 | 6100 | 0.589 | 0.0031 | 5050 | MCPCB Aluminium | Série-parallèle | 92.5 | 6
MOD-0007 | TCI | 128788/840V | SLM Y-Series | SLM172/50Y48 | standard_led_module | outdoor_street_lighting |  | commercial |  |  | 5050 | unknown | 48 | [5 empty] | Série-parallèle | [9 empty] | 35.4 |  |  | 800 |  | 28.3 |  | series_parallel | true | false | [10 empty] | 5375 |  |  | 189.9 |  |  | 4000 |  | 4000 | 80 | [9 empty] | 85 | [12 empty] | mcpcb |  | aluminum | [7 empty] | 172 | 50 | 6 | [36 empty] | 100000 |  | L70B10 | 100000 | [5 empty] | >100 000 h (L70B10) | true | true | true | [6 empty] | CE, RoHS, ENEC, Zhaga | Zhaga |  |  |  |  | available | https://www.tci-international.com/en/led-modules/ |  | https://www.tci-international.com/en/led-modules/ | LED_Benchmark_Complete_V3.xlsx | 2026-05-22 |  | 2026-05-22 | [7 empty] | 28.32 | 28.3 | 0.1 | ok | 189.9 | 189.9 | 0 | ok | valid_with_warning | valid_with_warning | Efficacite elevee (189.9 lm/W) a verifier. | false | 10 | 25 | 25 | 5 | 15 | 10 | 90 | high | CC 350–1050 mA (ex: Tridonic, Helvar) | 350 | 1050 | IP66 | IK08 | 8600 | 0.625 | 0.0033 | 5050 | MCPCB Aluminium | Série-parallèle | 92.5 | 7
MOD-0008 | TCI | 128725/840V | SLM Y-Series | SLM224/50Y64 | standard_led_module | outdoor_street_lighting |  | commercial |  |  | 5050 | unknown | 64 | [5 empty] | Série-parallèle | [9 empty] | 47.2 |  |  | 800 |  | 37.8 |  | series_parallel | true | false | [10 empty] | 7170 |  |  | 189.7 |  |  | 4000 |  | 4000 | 80 | [9 empty] | 85 | [12 empty] | mcpcb |  | aluminum | [7 empty] | 224 | 50 | 6 | [36 empty] | 100000 |  | L70B10 | 100000 | [5 empty] | >100 000 h (L70B10) | true | true | true | [6 empty] | CE, RoHS, ENEC, Zhaga | Zhaga |  |  |  |  | available | https://www.tci-international.com/en/led-modules/ |  | https://www.tci-international.com/en/led-modules/ | LED_Benchmark_Complete_V3.xlsx | 2026-05-22 |  | 2026-05-22 | [7 empty] | 37.76 | 37.8 | -0.1 | ok | 189.7 | 189.7 | 0 | ok | valid_with_warning | valid_with_warning | Efficacite elevee (189.7 lm/W) a verifier. | false | 10 | 25 | 25 | 5 | 15 | 10 | 90 | high | CC 350–1050 mA (ex: Tridonic, Helvar) | 350 | 1050 | IP66 | IK08 | 11200 | 0.64 | 0.0034 | 5050 | MCPCB Aluminium | Série-parallèle | 92.5 | 8
MOD-0009 | TCI | 128793/830V | SLM Y-Series | SLM70/50Y16 | standard_led_module | outdoor_street_lighting |  | commercial |  |  | 5050 | unknown | 16 | [5 empty] | Série-parallèle | [9 empty] | 11.8 |  |  | 800 |  | 9.4 |  | series_parallel | true | false | [10 empty] | 1700 |  |  | 180.9 |  |  | 3000 |  | 3000 | 80 | [9 empty] | 85 | [12 empty] | mcpcb |  | aluminum | [7 empty] | 70 | 50 | 6 | [36 empty] | 100000 |  | L70B10 | 100000 | [5 empty] | >100 000 h (L70B10) | true | true | true | [6 empty] | CE, RoHS, ENEC, Zhaga | Zhaga |  |  |  |  | available | https://www.tci-international.com/en/led-modules/ |  | https://www.tci-international.com/en/led-modules/ | LED_Benchmark_Complete_V3.xlsx | 2026-05-22 |  | 2026-05-22 | [7 empty] | 9.44 | 9.4 | 0.4 | ok | 180.9 | 180.9 | 0 | ok | valid_with_warning | valid_with_warning | Efficacite elevee (180.9 lm/W) a verifier. | false | 10 | 25 | 25 | 5 | 15 | 10 | 90 | high | CC 350–1050 mA (ex: Tridonic, Helvar) | 350 | 1050 | IP66 | IK08 | 3500 | 0.486 | 0.0027 | 5050 | MCPCB Aluminium | Série-parallèle | 91.1 | 9
MOD-0010 | TCI | 128734/830V | SLM Y-Series | SLM121/50Y32 | standard_led_module | outdoor_street_lighting |  | commercial |  |  | 5050 | unknown | 32 | [5 empty] | Série-parallèle | [9 empty] | 23.6 |  |  | 800 |  | 18.9 |  | series_parallel | true | false | [10 empty] | 3400 |  |  | 179.9 |  |  | 3000 |  | 3000 | 80 | [9 empty] | 85 | [12 empty] | mcpcb |  | aluminum | [7 empty] | 122 | 50 | 6 | [36 empty] | 100000 |  | L70B10 | 100000 | [5 empty] | >100 000 h (L70B10) | true | true | true | [6 empty] | CE, RoHS, ENEC, Zhaga | Zhaga |  |  |  |  | available | https://www.tci-international.com/en/led-modules/ |  | https://www.tci-international.com/en/led-modules/ | LED_Benchmark_Complete_V3.xlsx | 2026-05-22 |  | 2026-05-22 | [7 empty] | 18.88 | 18.9 | -0.1 | ok | 179.9 | 179.9 | 0 | ok | valid | valid | Donnees electriques et photometriques coherentes. | false | 10 | 25 | 25 | 5 | 15 | 10 | 90 | high | CC 350–1050 mA (ex: Tridonic, Helvar) | 350 | 1050 | IP66 | IK08 | 6100 | 0.557 | 0.0031 | 5050 | MCPCB Aluminium | Série-parallèle | 91 | 10
MOD-0011 | TCI | 128788/830V | SLM Y-Series | SLM172/50Y48 | standard_led_module | outdoor_street_lighting |  | commercial |  |  | 5050 | unknown | 48 | [5 empty] | Série-parallèle | [9 empty] | 35.4 |  |  | 800 |  | 28.3 |  | series_parallel | true | false | [10 empty] | 5090 |  |  | 179.9 |  |  | 3000 |  | 3000 | 80 | [9 empty] | 85 | [12 empty] | mcpcb |  | aluminum | [7 empty] | 172 | 50 | 6 | [36 empty] | 100000 |  | L70B10 | 100000 | [5 empty] | >100 000 h (L70B10) | true | true | true | [6 empty] | CE, RoHS, ENEC, Zhaga | Zhaga |  |  |  |  | available | https://www.tci-international.com/en/led-modules/ |  | https://www.tci-international.com/en/led-modules/ | LED_Benchmark_Complete_V3.xlsx | 2026-05-22 |  | 2026-05-22 | [7 empty] | 28.32 | 28.3 | 0.1 | ok | 179.9 | 179.9 | 0 | ok | valid | valid | Donnees electriques et photometriques coherentes. | false | 10 | 25 | 25 | 5 | 15 | 10 | 90 | high | CC 350–1050 mA (ex: Tridonic, Helvar) | 350 | 1050 | IP66 | IK08 | 8600 | 0.592 | 0.0033 | 5050 | MCPCB Aluminium | Série-parallèle | 91 | 11
MOD-0012 | TCI | 128725/830V | SLM Y-Series | SLM224/50Y64 | standard_led_module | outdoor_street_lighting |  | commercial |  |  | 5050 | unknown | 64 | [5 empty] | Série-parallèle | [9 empty] | 47.2 |  |  | 800 |  | 37.8 |  | series_parallel | true | false | [10 empty] | 6790 |  |  | 179.6 |  |  | 3000 |  | 3000 | 80 | [9 empty] | 85 | [12 empty] | mcpcb |  | aluminum | [7 empty] | 224 | 50 | 6 | [36 empty] | 100000 |  | L70B10 | 100000 | [5 empty] | >100 000 h (L70B10) | true | true | true | [6 empty] | CE, RoHS, ENEC, Zhaga | Zhaga |  |  |  |  | available | https://www.tci-international.com/en/led-modules/ |  | https://www.tci-international.com/en/led-modules/ | LED_Benchmark_Complete_V3.xlsx | 2026-05-22 |  | 2026-05-22 | [7 empty] | 37.76 | 37.8 | -0.1 | ok | 179.6 | 179.6 | 0 | ok | valid | valid | Donnees electriques et photometriques coherentes. | false | 10 | 25 | 25 | 5 | 15 | 10 | 90 | high | CC 350–1050 mA (ex: Tridonic, Helvar) | 350 | 1050 | IP66 | IK08 | 11200 | 0.606 | 0.0034 | 5050 | MCPCB Aluminium | Série-parallèle | 90.9 | 12
MOD-0013 | TCI | 131301/750BE | SLM G-Series | SLM172/152G36 | standard_led_module | outdoor_street_lighting |  | commercial |  |  | 3535 | unknown | 36 | [5 empty] | Série-parallèle | [9 empty] | 115.2 |  |  | 1600 |  | 184.3 |  | series_parallel | true | false | [10 empty] | 30780 |  |  | 167 |  |  | 5000 |  | 5000 | 70 | [9 empty] | 85 | [12 empty] | mcpcb |  | aluminum | [7 empty] | 172 | 152 | 6 | [36 empty] | 100000 |  | L70B10 | 100000 | [5 empty] | >100 000 h (L70B10) | true | true | true | [6 empty] | CE, RoHS, ENEC, Zhaga | Zhaga |  |  |  |  | available | https://www.tci-international.com/en/led-modules/ |  | https://www.tci-international.com/en/led-modules/ | LED_Benchmark_Complete_V3.xlsx | 2026-05-22 |  | 2026-05-22 | [7 empty] | 184.32 | 184.3 | 0 | ok | 167 | 167 | 0 | ok | valid | valid | Donnees electriques et photometriques coherentes. | false | 10 | 25 | 25 | 5 | 15 | 10 | 90 | high | CC 1050–1750 mA (ex: Meanwell HLG) | 1050 | 1750 | IP66 | IK08 | 26144 | 1.177 | 0.007 | 3535 | MCPCB Aluminium | Série-parallèle | 86 | 13
MOD-0014 | TCI | 131301/740BE | SLM G-Series | SLM172/152G36 | standard_led_module | outdoor_street_lighting |  | commercial |  |  | 3535 | unknown | 36 | [5 empty] | Série-parallèle | [9 empty] | 115.2 |  |  | 1600 |  | 184.3 |  | series_parallel | true | false | [10 empty] | 30600 |  |  | 166 |  |  | 4000 |  | 4000 | 70 | [9 empty] | 85 | [12 empty] | mcpcb |  | aluminum | [7 empty] | 172 | 152 | 6 | [36 empty] | 100000 |  | L70B10 | 100000 | [5 empty] | >100 000 h (L70B10) | true | true | true | [6 empty] | CE, RoHS, ENEC, Zhaga | Zhaga |  |  |  |  | available | https://www.tci-international.com/en/led-modules/ |  | https://www.tci-international.com/en/led-modules/ | LED_Benchmark_Complete_V3.xlsx | 2026-05-22 |  | 2026-05-22 | [7 empty] | 184.32 | 184.3 | 0 | ok | 166 | 166 | 0 | ok | valid | valid | Donnees electriques et photometriques coherentes. | false | 10 | 25 | 25 | 5 | 15 | 10 | 90 | high | CC 1050–1750 mA (ex: Meanwell HLG) | 1050 | 1750 | IP66 | IK08 | 26144 | 1.17 | 0.007 | 3535 | MCPCB Aluminium | Série-parallèle | 85.9 | 14
MOD-0015 | TCI | 128901/850BE | SLM G-Series | SLM70/50G4 | standard_led_module | outdoor_street_lighting |  | commercial |  |  | 3535 | unknown | 4 | [5 empty] | Série-parallèle | [9 empty] | 12.8 |  |  | 1760 |  | 22.5 |  | series_parallel | true | false | [10 empty] | 3160 |  |  | 140.4 |  |  | 5000 |  | 5000 | 80 | [9 empty] | 85 | [12 empty] | mcpcb |  | aluminum | [7 empty] | 70 | 50 | 6 | [36 empty] | 100000 |  | L70B10 | 100000 | [5 empty] | >100 000 h (L70B10) | true | true | true | [6 empty] | CE, RoHS, ENEC, Zhaga | Zhaga |  |  |  |  | available | https://www.tci-international.com/en/led-modules/ |  | https://www.tci-international.com/en/led-modules/ | LED_Benchmark_Complete_V3.xlsx | 2026-05-22 |  | 2026-05-22 | [7 empty] | 22.53 | 22.5 | 0.1 | ok | 140.4 | 140.4 | 0 | ok | valid | valid | Donnees electriques et photometriques coherentes. | false | 10 | 25 | 25 | 5 | 15 | 10 | 90 | high | CC haute puissance >1750 mA | 1750 |  | IP66 | IK08 | 3500 | 0.903 | 0.0064 | 3535 | MCPCB Aluminium | Série-parallèle | 85.1 | 15
MOD-0016 | TCI | 128902/850BE | SLM G-Series | SLM121/50G8 | standard_led_module | outdoor_street_lighting |  | commercial |  |  | 3535 | unknown | 8 | [5 empty] | Série-parallèle | [9 empty] | 25.6 |  |  | 1760 |  | 45.1 |  | series_parallel | true | false | [10 empty] | 6310 |  |  | 139.9 |  |  | 5000 |  | 5000 | 80 | [9 empty] | 85 | [12 empty] | mcpcb |  | aluminum | [7 empty] | 121 | 50 | 6 | [36 empty] | 100000 |  | L70B10 | 100000 | [5 empty] | >100 000 h (L70B10) | true | true | true | [6 empty] | CE, RoHS, ENEC, Zhaga | Zhaga |  |  |  |  | available | https://www.tci-international.com/en/led-modules/ |  | https://www.tci-international.com/en/led-modules/ | LED_Benchmark_Complete_V3.xlsx | 2026-05-22 |  | 2026-05-22 | [7 empty] | 45.06 | 45.1 | -0.1 | ok | 139.9 | 139.9 | 0 | ok | valid | valid | Donnees electriques et photometriques coherentes. | false | 10 | 25 | 25 | 5 | 15 | 10 | 90 | high | CC haute puissance >1750 mA | 1750 |  | IP66 | IK08 | 6050 | 1.043 | 0.0075 | 3535 | MCPCB Aluminium | Série-parallèle | 85 | 16
MOD-0017 | TCI | 128903/850CV | SLM G-Series | SLM172/50G12 | standard_led_module | outdoor_street_lighting |  | commercial |  |  | 3535 | unknown | 12 | [5 empty] | Série-parallèle | [9 empty] | 38.4 |  |  | 1760 |  | 67.6 |  | series_parallel | true | false | [10 empty] | 9460 |  |  | 139.9 |  |  | 5000 |  | 5000 | 80 | [9 empty] | 85 | [12 empty] | mcpcb |  | aluminum | [7 empty] | 172 | 50 | 6 | [36 empty] | 100000 |  | L70B10 | 100000 | [5 empty] | >100 000 h (L70B10) | true | true | true | [6 empty] | CE, RoHS, ENEC, Zhaga | Zhaga |  |  |  |  | available | https://www.tci-international.com/en/led-modules/ |  | https://www.tci-international.com/en/led-modules/ | LED_Benchmark_Complete_V3.xlsx | 2026-05-22 |  | 2026-05-22 | [7 empty] | 67.58 | 67.6 | 0 | ok | 139.9 | 139.9 | 0 | ok | valid | valid | Donnees electriques et photometriques coherentes. | false | 10 | 25 | 25 | 5 | 15 | 10 | 90 | high | CC haute puissance >1750 mA | 1750 |  | IP66 | IK08 | 8600 | 1.1 | 0.0079 | 3535 | MCPCB Aluminium | Série-parallèle | 85 | 17
MOD-0018 | TCI | 128904/850BE | SLM G-Series | SLM224/50G16 | standard_led_module | outdoor_street_lighting |  | commercial |  |  | 3535 | unknown | 16 | [5 empty] | Série-parallèle | [9 empty] | 51.2 |  |  | 1760 |  | 90.1 |  | series_parallel | true | false | [10 empty] | 12610 |  |  | 140 |  |  | 5000 |  | 5000 | 80 | [9 empty] | 85 | [12 empty] | mcpcb |  | aluminum | [7 empty] | 224 | 50 | 6 | [36 empty] | 100000 |  | L70B10 | 100000 | [5 empty] | >100 000 h (L70B10) | true | true | true | [6 empty] | CE, RoHS, ENEC, Zhaga | Zhaga |  |  |  |  | available | https://www.tci-international.com/en/led-modules/ |  | https://www.tci-international.com/en/led-modules/ | LED_Benchmark_Complete_V3.xlsx | 2026-05-22 |  | 2026-05-22 | [7 empty] | 90.11 | 90.1 | 0 | ok | 140 | 140 | 0 | ok | valid | valid | Donnees electriques et photometriques coherentes. | false | 10 | 25 | 25 | 5 | 15 | 10 | 90 | high | CC haute puissance >1750 mA | 1750 |  | IP66 | IK08 | 11200 | 1.126 | 0.008 | 3535 | MCPCB Aluminium | Série-parallèle | 85 | 18
MOD-0019 | TCI | 128935/850BE | SLM G-Series | SLM146/45G12 | standard_led_module | outdoor_street_lighting |  | commercial |  |  | 3535 | unknown | 12 | [5 empty] | Série-parallèle | [9 empty] | 38.4 |  |  | 1760 |  | 67.6 |  | series_parallel | true | false | [10 empty] | 9460 |  |  | 139.9 |  |  | 5000 |  | 5000 | 80 | [9 empty] | 85 | [12 empty] | mcpcb |  | aluminum | [7 empty] | 146 | 45 | 6 | [36 empty] | 100000 |  | L70B10 | 100000 | [5 empty] | >100 000 h (L70B10) | true | true | true | [6 empty] | CE, RoHS, ENEC, Zhaga | Zhaga |  |  |  |  | available | https://www.tci-international.com/en/led-modules/ |  | https://www.tci-international.com/en/led-modules/ | LED_Benchmark_Complete_V3.xlsx | 2026-05-22 |  | 2026-05-22 | [7 empty] | 67.58 | 67.6 | 0 | ok | 139.9 | 139.9 | 0 | ok | valid | valid | Donnees electriques et photometriques coherentes. | false | 10 | 25 | 25 | 5 | 15 | 10 | 90 | high | CC haute puissance >1750 mA | 1750 |  | IP66 | IK08 | 6570 | 1.44 | 0.0103 | 3535 | MCPCB Aluminium | Série-parallèle | 85 | 19
MOD-0020 | TCI | 128901/840BE | SLM G-Series | SLM70/50G4 | standard_led_module | outdoor_street_lighting |  | commercial |  |  | 3535 | unknown | 4 | [5 empty] | Série-parallèle | [9 empty] | 12.8 |  |  | 1760 |  | 22.5 |  | series_parallel | true | false | [10 empty] | 3130 |  |  | 139.1 |  |  | 4000 |  | 4000 | 80 | [9 empty] | 85 | [12 empty] | mcpcb |  | aluminum | [7 empty] | 70 | 50 | 6 | [36 empty] | 100000 |  | L70B10 | 100000 | [5 empty] | >100 000 h (L70B10) | true | true | true | [6 empty] | CE, RoHS, ENEC, Zhaga | Zhaga |  |  |  |  | available | https://www.tci-international.com/en/led-modules/ |  | https://www.tci-international.com/en/led-modules/ | LED_Benchmark_Complete_V3.xlsx | 2026-05-22 |  | 2026-05-22 | [7 empty] | 22.53 | 22.5 | 0.1 | ok | 139.1 | 139.1 | 0 | ok | valid | valid | Donnees electriques et photometriques coherentes. | false | 10 | 25 | 25 | 5 | 15 | 10 | 90 | high | CC haute puissance >1750 mA | 1750 |  | IP66 | IK08 | 3500 | 0.894 | 0.0064 | 3535 | MCPCB Aluminium | Série-parallèle | 84.9 | 20
MOD-0021 | TCI | 128902/840BE | SLM G-Series | SLM121/50G8 | standard_led_module | outdoor_street_lighting |  | commercial |  |  | 3535 | unknown | 8 | [5 empty] | Série-parallèle | [9 empty] | 25.6 |  |  | 1760 |  | 45.1 |  | series_parallel | true | false | [10 empty] | 6260 |  |  | 138.8 |  |  | 4000 |  | 4000 | 80 | [9 empty] | 85 | [12 empty] | mcpcb |  | aluminum | [7 empty] | 121 | 50 | 6 | [36 empty] | 100000 |  | L70B10 | 100000 | [5 empty] | >100 000 h (L70B10) | true | true | true | [6 empty] | CE, RoHS, ENEC, Zhaga | Zhaga |  |  |  |  | available | https://www.tci-international.com/en/led-modules/ |  | https://www.tci-international.com/en/led-modules/ | LED_Benchmark_Complete_V3.xlsx | 2026-05-22 |  | 2026-05-22 | [7 empty] | 45.06 | 45.1 | -0.1 | ok | 138.8 | 138.8 | 0 | ok | valid | valid | Donnees electriques et photometriques coherentes. | false | 10 | 25 | 25 | 5 | 15 | 10 | 90 | high | CC haute puissance >1750 mA | 1750 |  | IP66 | IK08 | 6050 | 1.035 | 0.0075 | 3535 | MCPCB Aluminium | Série-parallèle | 84.8 | 21
MOD-0022 | TCI | 128903/840CV | SLM G-Series | SLM172/50G12 | standard_led_module | outdoor_street_lighting |  | commercial |  |  | 3535 | unknown | 12 | [5 empty] | Série-parallèle | [9 empty] | 38.4 |  |  | 1760 |  | 67.6 |  | series_parallel | true | false | [10 empty] | 9390 |  |  | 138.9 |  |  | 4000 |  | 4000 | 80 | [9 empty] | 85 | [12 empty] | mcpcb |  | aluminum | [7 empty] | 172 | 50 | 6 | [36 empty] | 100000 |  | L70B10 | 100000 | [5 empty] | >100 000 h (L70B10) | true | true | true | [6 empty] | CE, RoHS, ENEC, Zhaga | Zhaga |  |  |  |  | available | https://www.tci-international.com/en/led-modules/ |  | https://www.tci-international.com/en/led-modules/ | LED_Benchmark_Complete_V3.xlsx | 2026-05-22 |  | 2026-05-22 | [7 empty] | 67.58 | 67.6 | 0 | ok | 138.9 | 138.9 | 0 | ok | valid | valid | Donnees electriques et photometriques coherentes. | false | 10 | 25 | 25 | 5 | 15 | 10 | 90 | high | CC haute puissance >1750 mA | 1750 |  | IP66 | IK08 | 8600 | 1.092 | 0.0079 | 3535 | MCPCB Aluminium | Série-parallèle | 84.8 | 22
MOD-0023 | TCI | 128904/840BE | SLM G-Series | SLM224/50G16 | standard_led_module | outdoor_street_lighting |  | commercial |  |  | 3535 | unknown | 16 | [5 empty] | Série-parallèle | [9 empty] | 51.2 |  |  | 1760 |  | 90.1 |  | series_parallel | true | false | [10 empty] | 12520 |  |  | 139 |  |  | 4000 |  | 4000 | 80 | [9 empty] | 85 | [12 empty] | mcpcb |  | aluminum | [7 empty] | 224 | 50 | 6 | [36 empty] | 100000 |  | L70B10 | 100000 | [5 empty] | >100 000 h (L70B10) | true | true | true | [6 empty] | CE, RoHS, ENEC, Zhaga | Zhaga |  |  |  |  | available | https://www.tci-international.com/en/led-modules/ |  | https://www.tci-international.com/en/led-modules/ | LED_Benchmark_Complete_V3.xlsx | 2026-05-22 |  | 2026-05-22 | [7 empty] | 90.11 | 90.1 | 0 | ok | 139 | 139 | 0 | ok | valid | valid | Donnees electriques et photometriques coherentes. | false | 10 | 25 | 25 | 5 | 15 | 10 | 90 | high | CC haute puissance >1750 mA | 1750 |  | IP66 | IK08 | 11200 | 1.118 | 0.008 | 3535 | MCPCB Aluminium | Série-parallèle | 84.8 | 23
MOD-0024 | TCI | 128935/840BE | SLM G-Series | SLM146/45G12 | standard_led_module | outdoor_street_lighting |  | commercial |  |  | 3535 | unknown | 12 | [5 empty] | Série-parallèle | [9 empty] | 38.4 |  |  | 1760 |  | 67.6 |  | series_parallel | true | false | [10 empty] | 9390 |  |  | 138.9 |  |  | 4000 |  | 4000 | 80 | [9 empty] | 85 | [12 empty] | mcpcb |  | aluminum | [7 empty] | 146 | 45 | 6 | [36 empty] | 100000 |  | L70B10 | 100000 | [5 empty] | >100 000 h (L70B10) | true | true | true | [6 empty] | CE, RoHS, ENEC, Zhaga | Zhaga |  |  |  |  | available | https://www.tci-international.com/en/led-modules/ |  | https://www.tci-international.com/en/led-modules/ | LED_Benchmark_Complete_V3.xlsx | 2026-05-22 |  | 2026-05-22 | [7 empty] | 67.58 | 67.6 | 0 | ok | 138.9 | 138.9 | 0 | ok | valid | valid | Donnees electriques et photometriques coherentes. | false | 10 | 25 | 25 | 5 | 15 | 10 | 90 | high | CC haute puissance >1750 mA | 1750 |  | IP66 | IK08 | 6570 | 1.429 | 0.0103 | 3535 | MCPCB Aluminium | Série-parallèle | 84.8 | 24
MOD-0025 | TCI | 131301/730BE | SLM G-Series | SLM172/152G36 | standard_led_module | outdoor_street_lighting |  | commercial |  |  | 3535 | unknown | 36 | [5 empty] | Série-parallèle | [9 empty] | 115.2 |  |  | 1600 |  | 184.3 |  | series_parallel | true | false | [10 empty] | 28980 |  |  | 157.2 |  |  | 3000 |  | 3000 | 70 | [9 empty] | 85 | [12 empty] | mcpcb |  | aluminum | [7 empty] | 172 | 152 | 6 | [36 empty] | 100000 |  | L70B10 | 100000 | [5 empty] | >100 000 h (L70B10) | true | true | true | [6 empty] | CE, RoHS, ENEC, Zhaga | Zhaga |  |  |  |  | available | https://www.tci-international.com/en/led-modules/ |  | https://www.tci-international.com/en/led-modules/ | LED_Benchmark_Complete_V3.xlsx | 2026-05-22 |  | 2026-05-22 | [7 empty] | 184.32 | 184.3 | 0 | ok | 157.2 | 157.2 | 0 | ok | valid | valid | Donnees electriques et photometriques coherentes. | false | 10 | 25 | 25 | 5 | 15 | 10 | 90 | high | CC 1050–1750 mA (ex: Meanwell HLG) | 1050 | 1750 | IP66 | IK08 | 26144 | 1.108 | 0.007 | 3535 | MCPCB Aluminium | Série-parallèle | 84.6 | 25
MOD-0026 | TCI | 128758/840BE | SLM G-Series | SLM193/145G48 | standard_led_module | outdoor_street_lighting |  | commercial |  |  | 3535 | unknown | 48 | [5 empty] | Série-parallèle | [9 empty] | 153.6 |  |  | 1760 |  | 270.3 |  | series_parallel | true | false | [10 empty] | 36720 |  |  | 135.8 |  |  | 4000 |  | 4000 | 80 | [9 empty] | 85 | [12 empty] | mcpcb |  | aluminum | [7 empty] | 280 | 55 | 6 | [36 empty] | 100000 |  | L70B10 | 100000 | [5 empty] | >100 000 h (L70B10) | true | true | true | [6 empty] | CE, RoHS, ENEC, Zhaga | Zhaga |  |  |  |  | available | https://www.tci-international.com/en/led-modules/ |  | https://www.tci-international.com/en/led-modules/ | LED_Benchmark_Complete_V3.xlsx | 2026-05-22 |  | 2026-05-22 | [7 empty] | 270.34 | 270.3 | 0 | ok | 135.8 | 135.8 | 0 | ok | valid | valid | Donnees electriques et photometriques coherentes. | false | 10 | 25 | 25 | 5 | 15 | 10 | 90 | high | CC haute puissance >1750 mA | 1750 |  | IP66 | IK08 | 15400 | 2.384 | 0.0176 | 3535 | MCPCB Aluminium | Série-parallèle | 84.4 | 26
MOD-0027 | TCI | 128901/750BE | SLM G-Series | SLM70/50G4 | standard_led_module | outdoor_street_lighting |  | commercial |  |  | 3535 | unknown | 4 | [5 empty] | Série-parallèle | [9 empty] | 12.8 |  |  | 1760 |  | 22.5 |  | series_parallel | true | false | [10 empty] | 3420 |  |  | 152 |  |  | 5000 |  | 5000 | 70 | [9 empty] | 85 | [12 empty] | mcpcb |  | aluminum | [7 empty] | 70 | 50 | 6 | [36 empty] | 100000 |  | L70B10 | 100000 | [5 empty] | >100 000 h (L70B10) | true | true | true | [6 empty] | CE, RoHS, ENEC, Zhaga | Zhaga |  |  |  |  | available | https://www.tci-international.com/en/led-modules/ |  | https://www.tci-international.com/en/led-modules/ | LED_Benchmark_Complete_V3.xlsx | 2026-05-22 |  | 2026-05-22 | [7 empty] | 22.53 | 22.5 | 0.1 | ok | 152 | 152 | 0 | ok | valid | valid | Donnees electriques et photometriques coherentes. | false | 10 | 25 | 25 | 5 | 15 | 10 | 90 | high | CC haute puissance >1750 mA | 1750 |  | IP66 | IK08 | 3500 | 0.977 | 0.0064 | 3535 | MCPCB Aluminium | Série-parallèle | 83.8 | 27
MOD-0028 | TCI | 128902/750BE | SLM G-Series | SLM121/50G8 | standard_led_module | outdoor_street_lighting |  | commercial |  |  | 3535 | unknown | 8 | [5 empty] | Série-parallèle | [9 empty] | 25.6 |  |  | 1760 |  | 45.1 |  | series_parallel | true | false | [10 empty] | 6840 |  |  | 151.7 |  |  | 5000 |  | 5000 | 70 | [9 empty] | 85 | [12 empty] | mcpcb |  | aluminum | [7 empty] | 121 | 50 | 6 | [36 empty] | 100000 |  | L70B10 | 100000 | [5 empty] | >100 000 h (L70B10) | true | true | true | [6 empty] | CE, RoHS, ENEC, Zhaga | Zhaga |  |  |  |  | available | https://www.tci-international.com/en/led-modules/ |  | https://www.tci-international.com/en/led-modules/ | LED_Benchmark_Complete_V3.xlsx | 2026-05-22 |  | 2026-05-22 | [7 empty] | 45.06 | 45.1 | -0.1 | ok | 151.7 | 151.7 | 0 | ok | valid | valid | Donnees electriques et photometriques coherentes. | false | 10 | 25 | 25 | 5 | 15 | 10 | 90 | high | CC haute puissance >1750 mA | 1750 |  | IP66 | IK08 | 6050 | 1.131 | 0.0075 | 3535 | MCPCB Aluminium | Série-parallèle | 83.8 | 28
MOD-0029 | TCI | 128903/750CV | SLM G-Series | SLM172/50G12 | standard_led_module | outdoor_street_lighting |  | commercial |  |  | 3535 | unknown | 12 | [5 empty] | Série-parallèle | [9 empty] | 38.4 |  |  | 1760 |  | 67.6 |  | series_parallel | true | false | [10 empty] | 10260 |  |  | 151.8 |  |  | 5000 |  | 5000 | 70 | [9 empty] | 85 | [12 empty] | mcpcb |  | aluminum | [7 empty] | 172 | 50 | 6 | [36 empty] | 100000 |  | L70B10 | 100000 | [5 empty] | >100 000 h (L70B10) | true | true | true | [6 empty] | CE, RoHS, ENEC, Zhaga | Zhaga |  |  |  |  | available | https://www.tci-international.com/en/led-modules/ |  | https://www.tci-international.com/en/led-modules/ | LED_Benchmark_Complete_V3.xlsx | 2026-05-22 |  | 2026-05-22 | [7 empty] | 67.58 | 67.6 | 0 | ok | 151.8 | 151.8 | 0 | ok | valid | valid | Donnees electriques et photometriques coherentes. | false | 10 | 25 | 25 | 5 | 15 | 10 | 90 | high | CC haute puissance >1750 mA | 1750 |  | IP66 | IK08 | 8600 | 1.193 | 0.0079 | 3535 | MCPCB Aluminium | Série-parallèle | 83.8 | 29
MOD-0030 | TCI | 128904/750BE | SLM G-Series | SLM224/50G16 | standard_led_module | outdoor_street_lighting |  | commercial |  |  | 3535 | unknown | 16 | [5 empty] | Série-parallèle | [9 empty] | 51.2 |  |  | 1760 |  | 90.1 |  | series_parallel | true | false | [10 empty] | 13680 |  |  | 151.8 |  |  | 5000 |  | 5000 | 70 | [9 empty] | 85 | [12 empty] | mcpcb |  | aluminum | [7 empty] | 224 | 50 | 6 | [36 empty] | 100000 |  | L70B10 | 100000 | [5 empty] | >100 000 h (L70B10) | true | true | true | [6 empty] | CE, RoHS, ENEC, Zhaga | Zhaga |  |  |  |  | available | https://www.tci-international.com/en/led-modules/ |  | https://www.tci-international.com/en/led-modules/ | LED_Benchmark_Complete_V3.xlsx | 2026-05-22 |  | 2026-05-22 | [7 empty] | 90.11 | 90.1 | 0 | ok | 151.8 | 151.8 | 0 | ok | valid | valid | Donnees electriques et photometriques coherentes. | false | 10 | 25 | 25 | 5 | 15 | 10 | 90 | high | CC haute puissance >1750 mA | 1750 |  | IP66 | IK08 | 11200 | 1.221 | 0.008 | 3535 | MCPCB Aluminium | Série-parallèle | 83.8 | 30
MOD-0031 | TCI | 128935/750BE | SLM G-Series | SLM146/45G12 | standard_led_module | outdoor_street_lighting |  | commercial |  |  | 3535 | unknown | 12 | [5 empty] | Série-parallèle | [9 empty] | 38.4 |  |  | 1760 |  | 67.6 |  | series_parallel | true | false | [10 empty] | 10260 |  |  | 151.8 |  |  | 5000 |  | 5000 | 70 | [9 empty] | 85 | [12 empty] | mcpcb |  | aluminum | [7 empty] | 146 | 45 | 6 | [36 empty] | 100000 |  | L70B10 | 100000 | [5 empty] | >100 000 h (L70B10) | true | true | true | [6 empty] | CE, RoHS, ENEC, Zhaga | Zhaga |  |  |  |  | available | https://www.tci-international.com/en/led-modules/ |  | https://www.tci-international.com/en/led-modules/ | LED_Benchmark_Complete_V3.xlsx | 2026-05-22 |  | 2026-05-22 | [7 empty] | 67.58 | 67.6 | 0 | ok | 151.8 | 151.8 | 0 | ok | valid | valid | Donnees electriques et photometriques coherentes. | false | 10 | 25 | 25 | 5 | 15 | 10 | 90 | high | CC haute puissance >1750 mA | 1750 |  | IP66 | IK08 | 6570 | 1.562 | 0.0103 | 3535 | MCPCB Aluminium | Série-parallèle | 83.8 | 31
MOD-0032 | TCI | 128758/750BE | SLM G-Series | SLM193/145G48 | standard_led_module | outdoor_street_lighting |  | commercial |  |  | 3535 | unknown | 48 | [5 empty] | Série-parallèle | [9 empty] | 153.6 |  |  | 1760 |  | 270.3 |  | series_parallel | true | false | [10 empty] | 41040 |  |  | 151.8 |  |  | 5000 |  | 5000 | 70 | [9 empty] | 85 | [12 empty] | mcpcb |  | aluminum | [7 empty] | 280 | 55 | 6 | [36 empty] | 100000 |  | L70B10 | 100000 | [5 empty] | >100 000 h (L70B10) | true | true | true | [6 empty] | CE, RoHS, ENEC, Zhaga | Zhaga |  |  |  |  | available | https://www.tci-international.com/en/led-modules/ |  | https://www.tci-international.com/en/led-modules/ | LED_Benchmark_Complete_V3.xlsx | 2026-05-22 |  | 2026-05-22 | [7 empty] | 270.34 | 270.3 | 0 | ok | 151.8 | 151.8 | 0 | ok | valid | valid | Donnees electriques et photometriques coherentes. | false | 10 | 25 | 25 | 5 | 15 | 10 | 90 | high | CC haute puissance >1750 mA | 1750 |  | IP66 | IK08 | 15400 | 2.665 | 0.0176 | 3535 | MCPCB Aluminium | Série-parallèle | 83.8 | 32
MOD-0033 | TCI | 128901/740BE | SLM G-Series | SLM70/50G4 | standard_led_module | outdoor_street_lighting |  | commercial |  |  | 3535 | unknown | 4 | [5 empty] | Série-parallèle | [9 empty] | 12.8 |  |  | 1760 |  | 22.5 |  | series_parallel | true | false | [10 empty] | 3400 |  |  | 151.1 |  |  | 4000 |  | 4000 | 70 | [9 empty] | 85 | [12 empty] | mcpcb |  | aluminum | [7 empty] | 70 | 50 | 6 | [36 empty] | 100000 |  | L70B10 | 100000 | [5 empty] | >100 000 h (L70B10) | true | true | true | [6 empty] | CE, RoHS, ENEC, Zhaga | Zhaga |  |  |  |  | available | https://www.tci-international.com/en/led-modules/ |  | https://www.tci-international.com/en/led-modules/ | LED_Benchmark_Complete_V3.xlsx | 2026-05-22 |  | 2026-05-22 | [7 empty] | 22.53 | 22.5 | 0.1 | ok | 151.1 | 151.1 | 0 | ok | valid | valid | Donnees electriques et photometriques coherentes. | false | 10 | 25 | 25 | 5 | 15 | 10 | 90 | high | CC haute puissance >1750 mA | 1750 |  | IP66 | IK08 | 3500 | 0.971 | 0.0064 | 3535 | MCPCB Aluminium | Série-parallèle | 83.7 | 33
MOD-0034 | TCI | 128902/740BE | SLM G-Series | SLM121/50G8 | standard_led_module | outdoor_street_lighting |  | commercial |  |  | 3535 | unknown | 8 | [5 empty] | Série-parallèle | [9 empty] | 25.6 |  |  | 1760 |  | 45.1 |  | series_parallel | true | false | [10 empty] | 6800 |  |  | 150.8 |  |  | 4000 |  | 4000 | 70 | [9 empty] | 85 | [12 empty] | mcpcb |  | aluminum | [7 empty] | 121 | 50 | 6 | [36 empty] | 100000 |  | L70B10 | 100000 | [5 empty] | >100 000 h (L70B10) | true | true | true | [6 empty] | CE, RoHS, ENEC, Zhaga | Zhaga |  |  |  |  | available | https://www.tci-international.com/en/led-modules/ |  | https://www.tci-international.com/en/led-modules/ | LED_Benchmark_Complete_V3.xlsx | 2026-05-22 |  | 2026-05-22 | [7 empty] | 45.06 | 45.1 | -0.1 | ok | 150.8 | 150.8 | 0 | ok | valid | valid | Donnees electriques et photometriques coherentes. | false | 10 | 25 | 25 | 5 | 15 | 10 | 90 | high | CC haute puissance >1750 mA | 1750 |  | IP66 | IK08 | 6050 | 1.124 | 0.0075 | 3535 | MCPCB Aluminium | Série-parallèle | 83.6 | 34
MOD-0035 | TCI | 128903/740CV | SLM G-Series | SLM172/50G12 | standard_led_module | outdoor_street_lighting |  | commercial |  |  | 3535 | unknown | 12 | [5 empty] | Série-parallèle | [9 empty] | 38.4 |  |  | 1760 |  | 67.6 |  | series_parallel | true | false | [10 empty] | 10200 |  |  | 150.9 |  |  | 4000 |  | 4000 | 70 | [9 empty] | 85 | [12 empty] | mcpcb |  | aluminum | [7 empty] | 172 | 50 | 6 | [36 empty] | 100000 |  | L70B10 | 100000 | [5 empty] | >100 000 h (L70B10) | true | true | true | [6 empty] | CE, RoHS, ENEC, Zhaga | Zhaga |  |  |  |  | available | https://www.tci-international.com/en/led-modules/ |  | https://www.tci-international.com/en/led-modules/ | LED_Benchmark_Complete_V3.xlsx | 2026-05-22 |  | 2026-05-22 | [7 empty] | 67.58 | 67.6 | 0 | ok | 150.9 | 150.9 | 0 | ok | valid | valid | Donnees electriques et photometriques coherentes. | false | 10 | 25 | 25 | 5 | 15 | 10 | 90 | high | CC haute puissance >1750 mA | 1750 |  | IP66 | IK08 | 8600 | 1.186 | 0.0079 | 3535 | MCPCB Aluminium | Série-parallèle | 83.6 | 35
MOD-0036 | TCI | 128904/740BE | SLM G-Series | SLM224/50G16 | standard_led_module | outdoor_street_lighting |  | commercial |  |  | 3535 | unknown | 16 | [5 empty] | Série-parallèle | [9 empty] | 51.2 |  |  | 1760 |  | 90.1 |  | series_parallel | true | false | [10 empty] | 13600 |  |  | 150.9 |  |  | 4000 |  | 4000 | 70 | [9 empty] | 85 | [12 empty] | mcpcb |  | aluminum | [7 empty] | 224 | 50 | 6 | [36 empty] | 100000 |  | L70B10 | 100000 | [5 empty] | >100 000 h (L70B10) | true | true | true | [6 empty] | CE, RoHS, ENEC, Zhaga | Zhaga |  |  |  |  | available | https://www.tci-international.com/en/led-modules/ |  | https://www.tci-international.com/en/led-modules/ | LED_Benchmark_Complete_V3.xlsx | 2026-05-22 |  | 2026-05-22 | [7 empty] | 90.11 | 90.1 | 0 | ok | 150.9 | 150.9 | 0 | ok | valid | valid | Donnees electriques et photometriques coherentes. | false | 10 | 25 | 25 | 5 | 15 | 10 | 90 | high | CC haute puissance >1750 mA | 1750 |  | IP66 | IK08 | 11200 | 1.214 | 0.008 | 3535 | MCPCB Aluminium | Série-parallèle | 83.6 | 36
MOD-0037 | TCI | 128935/740BE | SLM G-Series | SLM146/45G12 | standard_led_module | outdoor_street_lighting |  | commercial |  |  | 3535 | unknown | 12 | [5 empty] | Série-parallèle | [9 empty] | 38.4 |  |  | 1760 |  | 67.6 |  | series_parallel | true | false | [10 empty] | 10200 |  |  | 150.9 |  |  | 4000 |  | 4000 | 70 | [9 empty] | 85 | [12 empty] | mcpcb |  | aluminum | [7 empty] | 146 | 45 | 6 | [36 empty] | 100000 |  | L70B10 | 100000 | [5 empty] | >100 000 h (L70B10) | true | true | true | [6 empty] | CE, RoHS, ENEC, Zhaga | Zhaga |  |  |  |  | available | https://www.tci-international.com/en/led-modules/ |  | https://www.tci-international.com/en/led-modules/ | LED_Benchmark_Complete_V3.xlsx | 2026-05-22 |  | 2026-05-22 | [7 empty] | 67.58 | 67.6 | 0 | ok | 150.9 | 150.9 | 0 | ok | valid | valid | Donnees electriques et photometriques coherentes. | false | 10 | 25 | 25 | 5 | 15 | 10 | 90 | high | CC haute puissance >1750 mA | 1750 |  | IP66 | IK08 | 6570 | 1.553 | 0.0103 | 3535 | MCPCB Aluminium | Série-parallèle | 83.6 | 37
MOD-0038 | TCI | 128758/740BE | SLM G-Series | SLM193/145G48 | standard_led_module | outdoor_street_lighting |  | commercial |  |  | 3535 | unknown | 48 | [5 empty] | Série-parallèle | [9 empty] | 153.6 |  |  | 1760 |  | 270.3 |  | series_parallel | true | false | [10 empty] | 40800 |  |  | 150.9 |  |  | 4000 |  | 4000 | 70 | [9 empty] | 85 | [12 empty] | mcpcb |  | aluminum | [7 empty] | 280 | 55 | 6 | [36 empty] | 100000 |  | L70B10 | 100000 | [5 empty] | >100 000 h (L70B10) | true | true | true | [6 empty] | CE, RoHS, ENEC, Zhaga | Zhaga |  |  |  |  | available | https://www.tci-international.com/en/led-modules/ |  | https://www.tci-international.com/en/led-modules/ | LED_Benchmark_Complete_V3.xlsx | 2026-05-22 |  | 2026-05-22 | [7 empty] | 270.34 | 270.3 | 0 | ok | 150.9 | 150.9 | 0 | ok | valid | valid | Donnees electriques et photometriques coherentes. | false | 10 | 25 | 25 | 5 | 15 | 10 | 90 | high | CC haute puissance >1750 mA | 1750 |  | IP66 | IK08 | 15400 | 2.649 | 0.0176 | 3535 | MCPCB Aluminium | Série-parallèle | 83.6 | 38
MOD-0039 | TCI | 128901/830BE | SLM G-Series | SLM70/50G4 | standard_led_module | outdoor_street_lighting |  | commercial |  |  | 3535 | unknown | 4 | [5 empty] | Série-parallèle | [9 empty] | 12.8 |  |  | 1760 |  | 22.5 |  | series_parallel | true | false | [10 empty] | 2900 |  |  | 128.9 |  |  | 3000 |  | 3000 | 80 | [9 empty] | 85 | [12 empty] | mcpcb |  | aluminum | [7 empty] | 70 | 50 | 6 | [36 empty] | 100000 |  | L70B10 | 100000 | [5 empty] | >100 000 h (L70B10) | true | true | true | [6 empty] | CE, RoHS, ENEC, Zhaga | Zhaga |  |  |  |  | available | https://www.tci-international.com/en/led-modules/ |  | https://www.tci-international.com/en/led-modules/ | LED_Benchmark_Complete_V3.xlsx | 2026-05-22 |  | 2026-05-22 | [7 empty] | 22.53 | 22.5 | 0.1 | ok | 128.9 | 128.9 | 0 | ok | valid | valid | Donnees electriques et photometriques coherentes. | false | 10 | 25 | 25 | 5 | 15 | 10 | 90 | high | CC haute puissance >1750 mA | 1750 |  | IP66 | IK08 | 3500 | 0.829 | 0.0064 | 3535 | MCPCB Aluminium | Série-parallèle | 83.3 | 39
MOD-0040 | TCI | 128902/830BE | SLM G-Series | SLM121/50G8 | standard_led_module | outdoor_street_lighting |  | commercial |  |  | 3535 | unknown | 8 | [5 empty] | Série-parallèle | [9 empty] | 25.6 |  |  | 1760 |  | 45.1 |  | series_parallel | true | false | [10 empty] | 5790 |  |  | 128.4 |  |  | 3000 |  | 3000 | 80 | [9 empty] | 85 | [12 empty] | mcpcb |  | aluminum | [7 empty] | 121 | 50 | 6 | [36 empty] | 100000 |  | L70B10 | 100000 | [5 empty] | >100 000 h (L70B10) | true | true | true | [6 empty] | CE, RoHS, ENEC, Zhaga | Zhaga |  |  |  |  | available | https://www.tci-international.com/en/led-modules/ |  | https://www.tci-international.com/en/led-modules/ | LED_Benchmark_Complete_V3.xlsx | 2026-05-22 |  | 2026-05-22 | [7 empty] | 45.06 | 45.1 | -0.1 | ok | 128.4 | 128.4 | 0 | ok | valid | valid | Donnees electriques et photometriques coherentes. | false | 10 | 25 | 25 | 5 | 15 | 10 | 90 | high | CC haute puissance >1750 mA | 1750 |  | IP66 | IK08 | 6050 | 0.957 | 0.0075 | 3535 | MCPCB Aluminium | Série-parallèle | 83.3 | 40
MOD-0041 | TCI | 128903/830CV | SLM G-Series | SLM172/50G12 | standard_led_module | outdoor_street_lighting |  | commercial |  |  | 3535 | unknown | 12 | [5 empty] | Série-parallèle | [9 empty] | 38.4 |  |  | 1760 |  | 67.6 |  | series_parallel | true | false | [10 empty] | 8680 |  |  | 128.4 |  |  | 3000 |  | 3000 | 80 | [9 empty] | 85 | [12 empty] | mcpcb |  | aluminum | [7 empty] | 172 | 50 | 6 | [36 empty] | 100000 |  | L70B10 | 100000 | [5 empty] | >100 000 h (L70B10) | true | true | true | [6 empty] | CE, RoHS, ENEC, Zhaga | Zhaga |  |  |  |  | available | https://www.tci-international.com/en/led-modules/ |  | https://www.tci-international.com/en/led-modules/ | LED_Benchmark_Complete_V3.xlsx | 2026-05-22 |  | 2026-05-22 | [7 empty] | 67.58 | 67.6 | 0 | ok | 128.4 | 128.4 | 0 | ok | valid | valid | Donnees electriques et photometriques coherentes. | false | 10 | 25 | 25 | 5 | 15 | 10 | 90 | high | CC haute puissance >1750 mA | 1750 |  | IP66 | IK08 | 8600 | 1.009 | 0.0079 | 3535 | MCPCB Aluminium | Série-parallèle | 83.3 | 41
MOD-0042 | TCI | 128904/830BE | SLM G-Series | SLM224/50G16 | standard_led_module | outdoor_street_lighting |  | commercial |  |  | 3535 | unknown | 16 | [5 empty] | Série-parallèle | [9 empty] | 51.2 |  |  | 1760 |  | 90.1 |  | series_parallel | true | false | [10 empty] | 11570 |  |  | 128.4 |  |  | 3000 |  | 3000 | 80 | [9 empty] | 85 | [12 empty] | mcpcb |  | aluminum | [7 empty] | 224 | 50 | 6 | [36 empty] | 100000 |  | L70B10 | 100000 | [5 empty] | >100 000 h (L70B10) | true | true | true | [6 empty] | CE, RoHS, ENEC, Zhaga | Zhaga |  |  |  |  | available | https://www.tci-international.com/en/led-modules/ |  | https://www.tci-international.com/en/led-modules/ | LED_Benchmark_Complete_V3.xlsx | 2026-05-22 |  | 2026-05-22 | [7 empty] | 90.11 | 90.1 | 0 | ok | 128.4 | 128.4 | 0 | ok | valid | valid | Donnees electriques et photometriques coherentes. | false | 10 | 25 | 25 | 5 | 15 | 10 | 90 | high | CC haute puissance >1750 mA | 1750 |  | IP66 | IK08 | 11200 | 1.033 | 0.008 | 3535 | MCPCB Aluminium | Série-parallèle | 83.3 | 42
MOD-0043 | TCI | 128935/830BE | SLM G-Series | SLM146/45G12 | standard_led_module | outdoor_street_lighting |  | commercial |  |  | 3535 | unknown | 12 | [5 empty] | Série-parallèle | [9 empty] | 38.4 |  |  | 1760 |  | 67.6 |  | series_parallel | true | false | [10 empty] | 8680 |  |  | 128.4 |  |  | 3000 |  | 3000 | 80 | [9 empty] | 85 | [12 empty] | mcpcb |  | aluminum | [7 empty] | 146 | 45 | 6 | [36 empty] | 100000 |  | L70B10 | 100000 | [5 empty] | >100 000 h (L70B10) | true | true | true | [6 empty] | CE, RoHS, ENEC, Zhaga | Zhaga |  |  |  |  | available | https://www.tci-international.com/en/led-modules/ |  | https://www.tci-international.com/en/led-modules/ | LED_Benchmark_Complete_V3.xlsx | 2026-05-22 |  | 2026-05-22 | [7 empty] | 67.58 | 67.6 | 0 | ok | 128.4 | 128.4 | 0 | ok | valid | valid | Donnees electriques et photometriques coherentes. | false | 10 | 25 | 25 | 5 | 15 | 10 | 90 | high | CC haute puissance >1750 mA | 1750 |  | IP66 | IK08 | 6570 | 1.321 | 0.0103 | 3535 | MCPCB Aluminium | Série-parallèle | 83.3 | 43
MOD-0044 | TCI | 128758/830BE | SLM G-Series | SLM193/145G48 | standard_led_module | outdoor_street_lighting |  | commercial |  |  | 3535 | unknown | 48 | [5 empty] | Série-parallèle | [9 empty] | 153.6 |  |  | 1760 |  | 270.3 |  | series_parallel | true | false | [10 empty] | 34800 |  |  | 128.7 |  |  | 3000 |  | 3000 | 80 | [9 empty] | 85 | [12 empty] | mcpcb |  | aluminum | [7 empty] | 280 | 55 | 6 | [36 empty] | 100000 |  | L70B10 | 100000 | [5 empty] | >100 000 h (L70B10) | true | true | true | [6 empty] | CE, RoHS, ENEC, Zhaga | Zhaga |  |  |  |  | available | https://www.tci-international.com/en/led-modules/ |  | https://www.tci-international.com/en/led-modules/ | LED_Benchmark_Complete_V3.xlsx | 2026-05-22 |  | 2026-05-22 | [7 empty] | 270.34 | 270.3 | 0 | ok | 128.7 | 128.7 | 0 | ok | valid | valid | Donnees electriques et photometriques coherentes. | false | 10 | 25 | 25 | 5 | 15 | 10 | 90 | high | CC haute puissance >1750 mA | 1750 |  | IP66 | IK08 | 15400 | 2.26 | 0.0176 | 3535 | MCPCB Aluminium | Série-parallèle | 83.3 | 44
MOD-0045 | TCI | 128902/827BE | SLM G-Series | SLM121/50G8 | standard_led_module | outdoor_street_lighting |  | commercial |  |  | 3535 | unknown | 8 | [5 empty] | Série-parallèle | [9 empty] | 25.6 |  |  | 1760 |  | 45.1 |  | series_parallel | true | false | [10 empty] | 5703 |  |  | 126.5 |  |  | 2700 |  | 2700 | 80 | [9 empty] | 85 | [12 empty] | mcpcb |  | aluminum | [7 empty] | 121 | 50 | 6 | [36 empty] | 100000 |  | L70B10 | 100000 | [5 empty] | >100 000 h (L70B10) | true | true | true | [6 empty] | CE, RoHS, ENEC, Zhaga | Zhaga |  |  |  |  | available | https://www.tci-international.com/en/led-modules/ |  | https://www.tci-international.com/en/led-modules/ | LED_Benchmark_Complete_V3.xlsx | 2026-05-22 |  | 2026-05-22 | [7 empty] | 45.06 | 45.1 | -0.1 | ok | 126.5 | 126.5 | 0 | ok | valid | valid | Donnees electriques et photometriques coherentes. | false | 10 | 25 | 25 | 5 | 15 | 10 | 90 | high | CC haute puissance >1750 mA | 1750 |  | IP66 | IK08 | 6050 | 0.943 | 0.0075 | 3535 | MCPCB Aluminium | Série-parallèle | 83 | 45
MOD-0046 | TCI | 128903/827CV | SLM G-Series | SLM172/50G12 | standard_led_module | outdoor_street_lighting |  | commercial |  |  | 3535 | unknown | 12 | [5 empty] | Série-parallèle | [9 empty] | 38.4 |  |  | 1760 |  | 67.6 |  | series_parallel | true | false | [10 empty] | 8550 |  |  | 126.5 |  |  | 2700 |  | 2700 | 80 | [9 empty] | 85 | [12 empty] | mcpcb |  | aluminum | [7 empty] | 172 | 50 | 6 | [36 empty] | 100000 |  | L70B10 | 100000 | [5 empty] | >100 000 h (L70B10) | true | true | true | [6 empty] | CE, RoHS, ENEC, Zhaga | Zhaga |  |  |  |  | available | https://www.tci-international.com/en/led-modules/ |  | https://www.tci-international.com/en/led-modules/ | LED_Benchmark_Complete_V3.xlsx | 2026-05-22 |  | 2026-05-22 | [7 empty] | 67.58 | 67.6 | 0 | ok | 126.5 | 126.5 | 0 | ok | valid | valid | Donnees electriques et photometriques coherentes. | false | 10 | 25 | 25 | 5 | 15 | 10 | 90 | high | CC haute puissance >1750 mA | 1750 |  | IP66 | IK08 | 8600 | 0.994 | 0.0079 | 3535 | MCPCB Aluminium | Série-parallèle | 83 | 46
MOD-0047 | TCI | 128904/827BE | SLM G-Series | SLM224/50G16 | standard_led_module | outdoor_street_lighting |  | commercial |  |  | 3535 | unknown | 16 | [5 empty] | Série-parallèle | [9 empty] | 51.2 |  |  | 1760 |  | 90.1 |  | series_parallel | true | false | [10 empty] | 11396 |  |  | 126.5 |  |  | 2700 |  | 2700 | 80 | [9 empty] | 85 | [12 empty] | mcpcb |  | aluminum | [7 empty] | 224 | 50 | 6 | [36 empty] | 100000 |  | L70B10 | 100000 | [5 empty] | >100 000 h (L70B10) | true | true | true | [6 empty] | CE, RoHS, ENEC, Zhaga | Zhaga |  |  |  |  | available | https://www.tci-international.com/en/led-modules/ |  | https://www.tci-international.com/en/led-modules/ | LED_Benchmark_Complete_V3.xlsx | 2026-05-22 |  | 2026-05-22 | [7 empty] | 90.11 | 90.1 | 0 | ok | 126.5 | 126.5 | 0 | ok | valid | valid | Donnees electriques et photometriques coherentes. | false | 10 | 25 | 25 | 5 | 15 | 10 | 90 | high | CC haute puissance >1750 mA | 1750 |  | IP66 | IK08 | 11200 | 1.018 | 0.008 | 3535 | MCPCB Aluminium | Série-parallèle | 83 | 47
MOD-0048 | TCI | 128758/827BE | SLM G-Series | SLM193/145G48 | standard_led_module | outdoor_street_lighting |  | commercial |  |  | 3535 | unknown | 48 | [5 empty] | Série-parallèle | [9 empty] | 153.6 |  |  | 1760 |  | 270.3 |  | series_parallel | true | false | [10 empty] | 34189 |  |  | 126.5 |  |  | 2700 |  | 2700 | 80 | [9 empty] | 85 | [12 empty] | mcpcb |  | aluminum | [7 empty] | 280 | 55 | 6 | [36 empty] | 100000 |  | L70B10 | 100000 | [5 empty] | >100 000 h (L70B10) | true | true | true | [6 empty] | CE, RoHS, ENEC, Zhaga | Zhaga |  |  |  |  | available | https://www.tci-international.com/en/led-modules/ |  | https://www.tci-international.com/en/led-modules/ | LED_Benchmark_Complete_V3.xlsx | 2026-05-22 |  | 2026-05-22 | [7 empty] | 270.34 | 270.3 | 0 | ok | 126.5 | 126.5 | 0 | ok | valid | valid | Donnees electriques et photometriques coherentes. | false | 10 | 25 | 25 | 5 | 15 | 10 | 90 | high | CC haute puissance >1750 mA | 1750 |  | IP66 | IK08 | 15400 | 2.22 | 0.0176 | 3535 | MCPCB Aluminium | Série-parallèle | 83 | 48
MOD-0049 | TCI | 128901/730BE | SLM G-Series | SLM70/50G4 | standard_led_module | outdoor_street_lighting |  | commercial |  |  | 3535 | unknown | 4 | [5 empty] | Série-parallèle | [9 empty] | 12.8 |  |  | 1760 |  | 22.5 |  | series_parallel | true | false | [10 empty] | 3220 |  |  | 143.1 |  |  | 3000 |  | 3000 | 70 | [9 empty] | 85 | [12 empty] | mcpcb |  | aluminum | [7 empty] | 70 | 50 | 6 | [36 empty] | 100000 |  | L70B10 | 100000 | [5 empty] | >100 000 h (L70B10) | true | true | true | [6 empty] | CE, RoHS, ENEC, Zhaga | Zhaga |  |  |  |  | available | https://www.tci-international.com/en/led-modules/ |  | https://www.tci-international.com/en/led-modules/ | LED_Benchmark_Complete_V3.xlsx | 2026-05-22 |  | 2026-05-22 | [7 empty] | 22.53 | 22.5 | 0.1 | ok | 143.1 | 143.1 | 0 | ok | valid | valid | Donnees electriques et photometriques coherentes. | false | 10 | 25 | 25 | 5 | 15 | 10 | 90 | high | CC haute puissance >1750 mA | 1750 |  | IP66 | IK08 | 3500 | 0.92 | 0.0064 | 3535 | MCPCB Aluminium | Série-parallèle | 82.5 | 49
MOD-0050 | TCI | 128904/730BE | SLM G-Series | SLM224/50G16 | standard_led_module | outdoor_street_lighting |  | commercial |  |  | 3535 | unknown | 16 | [5 empty] | Série-parallèle | [9 empty] | 51.2 |  |  | 1760 |  | 90.1 |  | series_parallel | true | false | [10 empty] | 12880 |  |  | 143 |  |  | 3000 |  | 3000 | 70 | [9 empty] | 85 | [12 empty] | mcpcb |  | aluminum | [7 empty] | 224 | 50 | 6 | [36 empty] | 100000 |  | L70B10 | 100000 | [5 empty] | >100 000 h (L70B10) | true | true | true | [6 empty] | CE, RoHS, ENEC, Zhaga | Zhaga |  |  |  |  | available | https://www.tci-international.com/en/led-modules/ |  | https://www.tci-international.com/en/led-modules/ | LED_Benchmark_Complete_V3.xlsx | 2026-05-22 |  | 2026-05-22 | [7 empty] | 90.11 | 90.1 | 0 | ok | 143 | 143 | 0 | ok | valid | valid | Donnees electriques et photometriques coherentes. | false | 10 | 25 | 25 | 5 | 15 | 10 | 90 | high | CC haute puissance >1750 mA | 1750 |  | IP66 | IK08 | 11200 | 1.15 | 0.008 | 3535 | MCPCB Aluminium | Série-parallèle | 82.5 | 50
MOD-0051 | TCI | 128758/730BE | SLM G-Series | SLM193/145G48 | standard_led_module | outdoor_street_lighting |  | commercial |  |  | 3535 | unknown | 48 | [5 empty] | Série-parallèle | [9 empty] | 153.6 |  |  | 1760 |  | 270.3 |  | series_parallel | true | false | [10 empty] | 38640 |  |  | 143 |  |  | 3000 |  | 3000 | 70 | [9 empty] | 85 | [12 empty] | mcpcb |  | aluminum | [7 empty] | 280 | 55 | 6 | [36 empty] | 100000 |  | L70B10 | 100000 | [5 empty] | >100 000 h (L70B10) | true | true | true | [6 empty] | CE, RoHS, ENEC, Zhaga | Zhaga |  |  |  |  | available | https://www.tci-international.com/en/led-modules/ |  | https://www.tci-international.com/en/led-modules/ | LED_Benchmark_Complete_V3.xlsx | 2026-05-22 |  | 2026-05-22 | [7 empty] | 270.34 | 270.3 | 0 | ok | 143 | 143 | 0 | ok | valid | valid | Donnees electriques et photometriques coherentes. | false | 10 | 25 | 25 | 5 | 15 | 10 | 90 | high | CC haute puissance >1750 mA | 1750 |  | IP66 | IK08 | 15400 | 2.509 | 0.0176 | 3535 | MCPCB Aluminium | Série-parallèle | 82.5 | 51
MOD-0052 | TCI | 128902/730BE | SLM G-Series | SLM121/50G8 | standard_led_module | outdoor_street_lighting |  | commercial |  |  | 3535 | unknown | 8 | [5 empty] | Série-parallèle | [9 empty] | 25.6 |  |  | 1760 |  | 45.1 |  | series_parallel | true | false | [10 empty] | 6440 |  |  | 142.8 |  |  | 3000 |  | 3000 | 70 | [9 empty] | 85 | [12 empty] | mcpcb |  | aluminum | [7 empty] | 121 | 50 | 6 | [36 empty] | 100000 |  | L70B10 | 100000 | [5 empty] | >100 000 h (L70B10) | true | true | true | [6 empty] | CE, RoHS, ENEC, Zhaga | Zhaga |  |  |  |  | available | https://www.tci-international.com/en/led-modules/ |  | https://www.tci-international.com/en/led-modules/ | LED_Benchmark_Complete_V3.xlsx | 2026-05-22 |  | 2026-05-22 | [7 empty] | 45.06 | 45.1 | -0.1 | ok | 142.8 | 142.8 | 0 | ok | valid | valid | Donnees electriques et photometriques coherentes. | false | 10 | 25 | 25 | 5 | 15 | 10 | 90 | high | CC haute puissance >1750 mA | 1750 |  | IP66 | IK08 | 6050 | 1.064 | 0.0075 | 3535 | MCPCB Aluminium | Série-parallèle | 82.4 | 52
MOD-0053 | TCI | 128903/730CV | SLM G-Series | SLM172/50G12 | standard_led_module | outdoor_street_lighting |  | commercial |  |  | 3535 | unknown | 12 | [5 empty] | Série-parallèle | [9 empty] | 38.4 |  |  | 1760 |  | 67.6 |  | series_parallel | true | false | [10 empty] | 9660 |  |  | 142.9 |  |  | 3000 |  | 3000 | 70 | [9 empty] | 85 | [12 empty] | mcpcb |  | aluminum | [7 empty] | 172 | 50 | 6 | [36 empty] | 100000 |  | L70B10 | 100000 | [5 empty] | >100 000 h (L70B10) | true | true | true | [6 empty] | CE, RoHS, ENEC, Zhaga | Zhaga |  |  |  |  | available | https://www.tci-international.com/en/led-modules/ |  | https://www.tci-international.com/en/led-modules/ | LED_Benchmark_Complete_V3.xlsx | 2026-05-22 |  | 2026-05-22 | [7 empty] | 67.58 | 67.6 | 0 | ok | 142.9 | 142.9 | 0 | ok | valid | valid | Donnees electriques et photometriques coherentes. | false | 10 | 25 | 25 | 5 | 15 | 10 | 90 | high | CC haute puissance >1750 mA | 1750 |  | IP66 | IK08 | 8600 | 1.123 | 0.0079 | 3535 | MCPCB Aluminium | Série-parallèle | 82.4 | 53
MOD-0054 | TCI | 128935/730BE | SLM G-Series | SLM146/45G12 | standard_led_module | outdoor_street_lighting |  | commercial |  |  | 3535 | unknown | 12 | [5 empty] | Série-parallèle | [9 empty] | 38.4 |  |  | 1760 |  | 67.6 |  | series_parallel | true | false | [10 empty] | 9660 |  |  | 142.9 |  |  | 3000 |  | 3000 | 70 | [9 empty] | 85 | [12 empty] | mcpcb |  | aluminum | [7 empty] | 146 | 45 | 6 | [36 empty] | 100000 |  | L70B10 | 100000 | [5 empty] | >100 000 h (L70B10) | true | true | true | [6 empty] | CE, RoHS, ENEC, Zhaga | Zhaga |  |  |  |  | available | https://www.tci-international.com/en/led-modules/ |  | https://www.tci-international.com/en/led-modules/ | LED_Benchmark_Complete_V3.xlsx | 2026-05-22 |  | 2026-05-22 | [7 empty] | 67.58 | 67.6 | 0 | ok | 142.9 | 142.9 | 0 | ok | valid | valid | Donnees electriques et photometriques coherentes. | false | 10 | 25 | 25 | 5 | 15 | 10 | 90 | high | CC haute puissance >1750 mA | 1750 |  | IP66 | IK08 | 6570 | 1.47 | 0.0103 | 3535 | MCPCB Aluminium | Série-parallèle | 82.4 | 54
MOD-0055 | TCI | 128901/727BE | SLM G-Series | SLM70/50G4 | standard_led_module | outdoor_street_lighting |  | commercial |  |  | 3535 | unknown | 4 | [5 empty] | Série-parallèle | [9 empty] | 12.8 |  |  | 1760 |  | 22.5 |  | series_parallel | true | false | [10 empty] | 3172 |  |  | 141 |  |  | 2700 |  | 2700 | 70 | [9 empty] | 85 | [12 empty] | mcpcb |  | aluminum | [7 empty] | 70 | 50 | 6 | [36 empty] | 100000 |  | L70B10 | 100000 | [5 empty] | >100 000 h (L70B10) | true | true | true | [6 empty] | CE, RoHS, ENEC, Zhaga | Zhaga |  |  |  |  | available | https://www.tci-international.com/en/led-modules/ |  | https://www.tci-international.com/en/led-modules/ | LED_Benchmark_Complete_V3.xlsx | 2026-05-22 |  | 2026-05-22 | [7 empty] | 22.53 | 22.5 | 0.1 | ok | 141 | 141 | 0 | ok | valid | valid | Donnees electriques et photometriques coherentes. | false | 10 | 25 | 25 | 5 | 15 | 10 | 90 | high | CC haute puissance >1750 mA | 1750 |  | IP66 | IK08 | 3500 | 0.906 | 0.0064 | 3535 | MCPCB Aluminium | Série-parallèle | 82.2 | 55
MOD-0056 | TCI | 128902/727BE | SLM G-Series | SLM121/50G8 | standard_led_module | outdoor_street_lighting |  | commercial |  |  | 3535 | unknown | 8 | [5 empty] | Série-parallèle | [9 empty] | 25.6 |  |  | 1760 |  | 45.1 |  | series_parallel | true | false | [10 empty] | 6343 |  |  | 140.6 |  |  | 2700 |  | 2700 | 70 | [9 empty] | 85 | [12 empty] | mcpcb |  | aluminum | [7 empty] | 121 | 50 | 6 | [36 empty] | 100000 |  | L70B10 | 100000 | [5 empty] | >100 000 h (L70B10) | true | true | true | [6 empty] | CE, RoHS, ENEC, Zhaga | Zhaga |  |  |  |  | available | https://www.tci-international.com/en/led-modules/ |  | https://www.tci-international.com/en/led-modules/ | LED_Benchmark_Complete_V3.xlsx | 2026-05-22 |  | 2026-05-22 | [7 empty] | 45.06 | 45.1 | -0.1 | ok | 140.6 | 140.6 | 0 | ok | valid | valid | Donnees electriques et photometriques coherentes. | false | 10 | 25 | 25 | 5 | 15 | 10 | 90 | high | CC haute puissance >1750 mA | 1750 |  | IP66 | IK08 | 6050 | 1.048 | 0.0075 | 3535 | MCPCB Aluminium | Série-parallèle | 82.1 | 56
MOD-0057 | TCI | 128903/727CV | SLM G-Series | SLM172/50G12 | standard_led_module | outdoor_street_lighting |  | commercial |  |  | 3535 | unknown | 12 | [5 empty] | Série-parallèle | [9 empty] | 38.4 |  |  | 1760 |  | 67.6 |  | series_parallel | true | false | [10 empty] | 9515 |  |  | 140.8 |  |  | 2700 |  | 2700 | 70 | [9 empty] | 85 | [12 empty] | mcpcb |  | aluminum | [7 empty] | 172 | 50 | 6 | [36 empty] | 100000 |  | L70B10 | 100000 | [5 empty] | >100 000 h (L70B10) | true | true | true | [6 empty] | CE, RoHS, ENEC, Zhaga | Zhaga |  |  |  |  | available | https://www.tci-international.com/en/led-modules/ |  | https://www.tci-international.com/en/led-modules/ | LED_Benchmark_Complete_V3.xlsx | 2026-05-22 |  | 2026-05-22 | [7 empty] | 67.58 | 67.6 | 0 | ok | 140.8 | 140.8 | 0 | ok | valid | valid | Donnees electriques et photometriques coherentes. | false | 10 | 25 | 25 | 5 | 15 | 10 | 90 | high | CC haute puissance >1750 mA | 1750 |  | IP66 | IK08 | 8600 | 1.106 | 0.0079 | 3535 | MCPCB Aluminium | Série-parallèle | 82.1 | 57
MOD-0058 | TCI | 128904/727BE | SLM G-Series | SLM224/50G16 | standard_led_module | outdoor_street_lighting |  | commercial |  |  | 3535 | unknown | 16 | [5 empty] | Série-parallèle | [9 empty] | 51.2 |  |  | 1760 |  | 90.1 |  | series_parallel | true | false | [10 empty] | 12687 |  |  | 140.8 |  |  | 2700 |  | 2700 | 70 | [9 empty] | 85 | [12 empty] | mcpcb |  | aluminum | [7 empty] | 224 | 50 | 6 | [36 empty] | 100000 |  | L70B10 | 100000 | [5 empty] | >100 000 h (L70B10) | true | true | true | [6 empty] | CE, RoHS, ENEC, Zhaga | Zhaga |  |  |  |  | available | https://www.tci-international.com/en/led-modules/ |  | https://www.tci-international.com/en/led-modules/ | LED_Benchmark_Complete_V3.xlsx | 2026-05-22 |  | 2026-05-22 | [7 empty] | 90.11 | 90.1 | 0 | ok | 140.8 | 140.8 | 0 | ok | valid | valid | Donnees electriques et photometriques coherentes. | false | 10 | 25 | 25 | 5 | 15 | 10 | 90 | high | CC haute puissance >1750 mA | 1750 |  | IP66 | IK08 | 11200 | 1.133 | 0.008 | 3535 | MCPCB Aluminium | Série-parallèle | 82.1 | 58
MOD-0059 | TCI | 128758/727BE | SLM G-Series | SLM193/145G48 | standard_led_module | outdoor_street_lighting |  | commercial |  |  | 3535 | unknown | 48 | [5 empty] | Série-parallèle | [9 empty] | 153.6 |  |  | 1760 |  | 270.3 |  | series_parallel | true | false | [10 empty] | 38060 |  |  | 140.8 |  |  | 2700 |  | 2700 | 70 | [9 empty] | 85 | [12 empty] | mcpcb |  | aluminum | [7 empty] | 280 | 55 | 6 | [36 empty] | 100000 |  | L70B10 | 100000 | [5 empty] | >100 000 h (L70B10) | true | true | true | [6 empty] | CE, RoHS, ENEC, Zhaga | Zhaga |  |  |  |  | available | https://www.tci-international.com/en/led-modules/ |  | https://www.tci-international.com/en/led-modules/ | LED_Benchmark_Complete_V3.xlsx | 2026-05-22 |  | 2026-05-22 | [7 empty] | 270.34 | 270.3 | 0 | ok | 140.8 | 140.8 | 0 | ok | valid | valid | Donnees electriques et photometriques coherentes. | false | 10 | 25 | 25 | 5 | 15 | 10 | 90 | high | CC haute puissance >1750 mA | 1750 |  | IP66 | IK08 | 15400 | 2.471 | 0.0176 | 3535 | MCPCB Aluminium | Série-parallèle | 82.1 | 59
MOD-0060 | TCI | 128497/850M | SLM H-Series | SLM70/50H4 | standard_led_module | outdoor_street_lighting |  | commercial |  |  | 3030 | mid_power | 4 | [5 empty] | Série-parallèle | [9 empty] | 12.6 |  |  | 1500 |  | 18.9 |  | series_parallel | true | false | [10 empty] | 2112 |  |  | 111.7 |  |  | 5000 |  | 5000 | 80 | [9 empty] | 95 | [12 empty] | mcpcb |  | aluminum | [7 empty] | 71 | 50 | 5 | [36 empty] | 100000 |  | L70B10 | 100000 | [5 empty] | >100 000 h (L70B10) | true | true | true | [6 empty] | CE, RoHS, ENEC, Zhaga | Zhaga |  |  |  |  | available | https://www.tci-international.com/en/led-modules/ |  | https://www.tci-international.com/en/led-modules/ | LED_Benchmark_Complete_V3.xlsx | 2026-05-22 |  | 2026-05-22 | [7 empty] | 18.9 | 18.9 | 0 | ok | 111.7 | 111.7 | 0 | ok | valid | valid | Donnees electriques et photometriques coherentes. | false | 10 | 25 | 25 | 5 | 15 | 10 | 90 | high | CC 700–1500 mA (ex: Osram, Meanwell) | 700 | 1500 | IP66 | IK08 | 3550 | 0.595 | 0.0053 | 3030 | MCPCB Aluminium | Série-parallèle | 80.8 | 60
MOD-0061 | TCI | 128497/850I | SLM H-Series | SLM70/50H4 | standard_led_module | outdoor_street_lighting |  | commercial |  |  | 3030 | mid_power | 4 | [5 empty] | Série-parallèle | [9 empty] | 12.6 |  |  | 1500 |  | 18.9 |  | series_parallel | true | false | [10 empty] | 2112 |  |  | 111.7 |  |  | 5000 |  | 5000 | 80 | [9 empty] | 95 | [12 empty] | mcpcb |  | aluminum | [7 empty] | 71 | 50 | 5 | [36 empty] | 100000 |  | L70B10 | 100000 | [5 empty] | >100 000 h (L70B10) | true | true | true | [6 empty] | CE, RoHS, ENEC, Zhaga | Zhaga |  |  |  |  | available | https://www.tci-international.com/en/led-modules/ |  | https://www.tci-international.com/en/led-modules/ | LED_Benchmark_Complete_V3.xlsx | 2026-05-22 |  | 2026-05-22 | [7 empty] | 18.9 | 18.9 | 0 | ok | 111.7 | 111.7 | 0 | ok | valid | valid | Donnees electriques et photometriques coherentes. | false | 10 | 25 | 25 | 5 | 15 | 10 | 90 | high | CC 700–1500 mA (ex: Osram, Meanwell) | 700 | 1500 | IP66 | IK08 | 3550 | 0.595 | 0.0053 | 3030 | MCPCB Aluminium | Série-parallèle | 80.8 | 61
MOD-0062 | TCI | 128498/850M | SLM H-Series | SLM121/50H8 | standard_led_module | outdoor_street_lighting |  | commercial |  |  | 3030 | mid_power | 8 | [5 empty] | Série-parallèle | [9 empty] | 25.2 |  |  | 1500 |  | 37.8 |  | series_parallel | true | false | [10 empty] | 4224 |  |  | 111.7 |  |  | 5000 |  | 5000 | 80 | [9 empty] | 95 | [12 empty] | mcpcb |  | aluminum | [7 empty] | 121 | 50 | 5 | [36 empty] | 100000 |  | L70B10 | 100000 | [5 empty] | >100 000 h (L70B10) | true | true | true | [6 empty] | CE, RoHS, ENEC, Zhaga | Zhaga |  |  |  |  | available | https://www.tci-international.com/en/led-modules/ |  | https://www.tci-international.com/en/led-modules/ | LED_Benchmark_Complete_V3.xlsx | 2026-05-22 |  | 2026-05-22 | [7 empty] | 37.8 | 37.8 | 0 | ok | 111.7 | 111.7 | 0 | ok | valid | valid | Donnees electriques et photometriques coherentes. | false | 10 | 25 | 25 | 5 | 15 | 10 | 90 | high | CC 700–1500 mA (ex: Osram, Meanwell) | 700 | 1500 | IP66 | IK08 | 6050 | 0.698 | 0.0062 | 3030 | MCPCB Aluminium | Série-parallèle | 80.8 | 62
MOD-0063 | TCI | 128498/850I | SLM H-Series | SLM121/50H8 | standard_led_module | outdoor_street_lighting |  | commercial |  |  | 3030 | mid_power | 8 | [5 empty] | Série-parallèle | [9 empty] | 25.2 |  |  | 1500 |  | 37.8 |  | series_parallel | true | false | [10 empty] | 4224 |  |  | 111.7 |  |  | 5000 |  | 5000 | 80 | [9 empty] | 95 | [12 empty] | mcpcb |  | aluminum | [7 empty] | 121 | 50 | 5 | [36 empty] | 100000 |  | L70B10 | 100000 | [5 empty] | >100 000 h (L70B10) | true | true | true | [6 empty] | CE, RoHS, ENEC, Zhaga | Zhaga |  |  |  |  | available | https://www.tci-international.com/en/led-modules/ |  | https://www.tci-international.com/en/led-modules/ | LED_Benchmark_Complete_V3.xlsx | 2026-05-22 |  | 2026-05-22 | [7 empty] | 37.8 | 37.8 | 0 | ok | 111.7 | 111.7 | 0 | ok | valid | valid | Donnees electriques et photometriques coherentes. | false | 10 | 25 | 25 | 5 | 15 | 10 | 90 | high | CC 700–1500 mA (ex: Osram, Meanwell) | 700 | 1500 | IP66 | IK08 | 6050 | 0.698 | 0.0062 | 3030 | MCPCB Aluminium | Série-parallèle | 80.8 | 63
MOD-0064 | TCI | 128499/850M | SLM H-Series | SLM172/50H12 | standard_led_module | outdoor_street_lighting |  | commercial |  |  | 3030 | mid_power | 12 | [5 empty] | Série-parallèle | [9 empty] | 37.8 |  |  | 1500 |  | 56.7 |  | series_parallel | true | false | [10 empty] | 6336 |  |  | 111.7 |  |  | 5000 |  | 5000 | 80 | [9 empty] | 95 | [12 empty] | mcpcb |  | aluminum | [7 empty] | 172 | 50 | 5 | [36 empty] | 100000 |  | L70B10 | 100000 | [5 empty] | >100 000 h (L70B10) | true | true | true | [6 empty] | CE, RoHS, ENEC, Zhaga | Zhaga |  |  |  |  | available | https://www.tci-international.com/en/led-modules/ |  | https://www.tci-international.com/en/led-modules/ | LED_Benchmark_Complete_V3.xlsx | 2026-05-22 |  | 2026-05-22 | [7 empty] | 56.7 | 56.7 | 0 | ok | 111.7 | 111.7 | 0 | ok | valid | valid | Donnees electriques et photometriques coherentes. | false | 10 | 25 | 25 | 5 | 15 | 10 | 90 | high | CC 700–1500 mA (ex: Osram, Meanwell) | 700 | 1500 | IP66 | IK08 | 8600 | 0.737 | 0.0066 | 3030 | MCPCB Aluminium | Série-parallèle | 80.8 | 64
MOD-0065 | TCI | 128499/850I | SLM H-Series | SLM172/50H12 | standard_led_module | outdoor_street_lighting |  | commercial |  |  | 3030 | mid_power | 12 | [5 empty] | Série-parallèle | [9 empty] | 37.8 |  |  | 1500 |  | 56.7 |  | series_parallel | true | false | [10 empty] | 6336 |  |  | 111.7 |  |  | 5000 |  | 5000 | 80 | [9 empty] | 95 | [12 empty] | mcpcb |  | aluminum | [7 empty] | 172 | 50 | 5 | [36 empty] | 100000 |  | L70B10 | 100000 | [5 empty] | >100 000 h (L70B10) | true | true | true | [6 empty] | CE, RoHS, ENEC, Zhaga | Zhaga |  |  |  |  | available | https://www.tci-international.com/en/led-modules/ |  | https://www.tci-international.com/en/led-modules/ | LED_Benchmark_Complete_V3.xlsx | 2026-05-22 |  | 2026-05-22 | [7 empty] | 56.7 | 56.7 | 0 | ok | 111.7 | 111.7 | 0 | ok | valid | valid | Donnees electriques et photometriques coherentes. | false | 10 | 25 | 25 | 5 | 15 | 10 | 90 | high | CC 700–1500 mA (ex: Osram, Meanwell) | 700 | 1500 | IP66 | IK08 | 8600 | 0.737 | 0.0066 | 3030 | MCPCB Aluminium | Série-parallèle | 80.8 | 65
MOD-0066 | TCI | 128500/850M | SLM H-Series | SLM224/50H16 | standard_led_module | outdoor_street_lighting |  | commercial |  |  | 3030 | mid_power | 16 | [5 empty] | Série-parallèle | [9 empty] | 50.4 |  |  | 1500 |  | 75.6 |  | series_parallel | true | false | [10 empty] | 8448 |  |  | 111.7 |  |  | 5000 |  | 5000 | 80 | [9 empty] | 95 | [12 empty] | mcpcb |  | aluminum | [7 empty] | 224 | 50 | 5 | [36 empty] | 100000 |  | L70B10 | 100000 | [5 empty] | >100 000 h (L70B10) | true | true | true | [6 empty] | CE, RoHS, ENEC, Zhaga | Zhaga |  |  |  |  | available | https://www.tci-international.com/en/led-modules/ |  | https://www.tci-international.com/en/led-modules/ | LED_Benchmark_Complete_V3.xlsx | 2026-05-22 |  | 2026-05-22 | [7 empty] | 75.6 | 75.6 | 0 | ok | 111.7 | 111.7 | 0 | ok | valid | valid | Donnees electriques et photometriques coherentes. | false | 10 | 25 | 25 | 5 | 15 | 10 | 90 | high | CC 700–1500 mA (ex: Osram, Meanwell) | 700 | 1500 | IP66 | IK08 | 11200 | 0.754 | 0.0067 | 3030 | MCPCB Aluminium | Série-parallèle | 80.8 | 66
MOD-0067 | TCI | 128500/850I | SLM H-Series | SLM224/50H16 | standard_led_module | outdoor_street_lighting |  | commercial |  |  | 3030 | mid_power | 16 | [5 empty] | Série-parallèle | [9 empty] | 50.4 |  |  | 1500 |  | 75.6 |  | series_parallel | true | false | [10 empty] | 8448 |  |  | 111.7 |  |  | 5000 |  | 5000 | 80 | [9 empty] | 95 | [12 empty] | mcpcb |  | aluminum | [7 empty] | 224 | 50 | 5 | [36 empty] | 100000 |  | L70B10 | 100000 | [5 empty] | >100 000 h (L70B10) | true | true | true | [6 empty] | CE, RoHS, ENEC, Zhaga | Zhaga |  |  |  |  | available | https://www.tci-international.com/en/led-modules/ |  | https://www.tci-international.com/en/led-modules/ | LED_Benchmark_Complete_V3.xlsx | 2026-05-22 |  | 2026-05-22 | [7 empty] | 75.6 | 75.6 | 0 | ok | 111.7 | 111.7 | 0 | ok | valid | valid | Donnees electriques et photometriques coherentes. | false | 10 | 25 | 25 | 5 | 15 | 10 | 90 | high | CC 700–1500 mA (ex: Osram, Meanwell) | 700 | 1500 | IP66 | IK08 | 11200 | 0.754 | 0.0067 | 3030 | MCPCB Aluminium | Série-parallèle | 80.8 | 67
MOD-0068 | TCI | 128351/850M | SLM H-Series | SLM146/45H12 | standard_led_module | outdoor_street_lighting |  | commercial |  |  | 3030 | mid_power | 12 | [5 empty] | Série-parallèle | [9 empty] | 37.8 |  |  | 1500 |  | 56.7 |  | series_parallel | true | false | [10 empty] | 6336 |  |  | 111.7 |  |  | 5000 |  | 5000 | 80 | [9 empty] | 85 | [12 empty] | mcpcb |  | aluminum | [7 empty] | 146 | 45 | 6 | [36 empty] | 100000 |  | L70B10 | 100000 | [5 empty] | >100 000 h (L70B10) | true | true | true | [6 empty] | CE, RoHS, ENEC, Zhaga | Zhaga |  |  |  |  | available | https://www.tci-international.com/en/led-modules/ |  | https://www.tci-international.com/en/led-modules/ | LED_Benchmark_Complete_V3.xlsx | 2026-05-22 |  | 2026-05-22 | [7 empty] | 56.7 | 56.7 | 0 | ok | 111.7 | 111.7 | 0 | ok | valid | valid | Donnees electriques et photometriques coherentes. | false | 10 | 25 | 25 | 5 | 15 | 10 | 90 | high | CC 700–1500 mA (ex: Osram, Meanwell) | 700 | 1500 | IP66 | IK08 | 6570 | 0.964 | 0.0086 | 3030 | MCPCB Aluminium | Série-parallèle | 80.8 | 68
MOD-0069 | TCI | 128351/850I | SLM H-Series | SLM146/45H12 | standard_led_module | outdoor_street_lighting |  | commercial |  |  | 3030 | mid_power | 12 | [5 empty] | Série-parallèle | [9 empty] | 37.8 |  |  | 1500 |  | 56.7 |  | series_parallel | true | false | [10 empty] | 6336 |  |  | 111.7 |  |  | 5000 |  | 5000 | 80 | [9 empty] | 85 | [12 empty] | mcpcb |  | aluminum | [7 empty] | 146 | 45 | 6 | [36 empty] | 100000 |  | L70B10 | 100000 | [5 empty] | >100 000 h (L70B10) | true | true | true | [6 empty] | CE, RoHS, ENEC, Zhaga | Zhaga |  |  |  |  | available | https://www.tci-international.com/en/led-modules/ |  | https://www.tci-international.com/en/led-modules/ | LED_Benchmark_Complete_V3.xlsx | 2026-05-22 |  | 2026-05-22 | [7 empty] | 56.7 | 56.7 | 0 | ok | 111.7 | 111.7 | 0 | ok | valid_with_warning | valid_with_warning | Reference partagee avec une autre variante (courant/flux differents). | true | 10 | 25 | 25 | 5 | 15 | 10 | 90 | high | CC 700–1500 mA (ex: Osram, Meanwell) | 700 | 1500 | IP66 | IK08 | 6570 | 0.964 | 0.0086 | 3030 | MCPCB Aluminium | Série-parallèle | 80.8 | 69
MOD-0070 | TCI | 128351/850I | SLM H-Series | SLM146/45H12 | standard_led_module | outdoor_street_lighting |  | commercial |  |  | 3030 | mid_power | 12 | [5 empty] | Série-parallèle | [9 empty] | 37.8 |  |  | 2000 |  | 75.6 |  | series_parallel | true | false | [10 empty] | 8280 |  |  | 109.5 |  |  | 5000 |  | 5000 | 80 | [9 empty] | 85 | [12 empty] | mcpcb |  | aluminum | [7 empty] | 146 | 45 | 6 | [36 empty] | 100000 |  | L70B10 | 100000 | [5 empty] | >100 000 h (L70B10) | true | true | true | [6 empty] | CE, RoHS, ENEC, Zhaga | Zhaga |  |  |  |  | available | https://www.tci-international.com/en/led-modules/ |  | https://www.tci-international.com/en/led-modules/ | LED_Benchmark_Complete_V3.xlsx | 2026-05-22 |  | 2026-05-22 | [7 empty] | 75.6 | 75.6 | 0 | ok | 109.5 | 109.5 | 0 | ok | valid_with_warning | valid_with_warning | Reference partagee avec une autre variante (courant/flux differents). | true | 10 | 25 | 25 | 5 | 15 | 10 | 90 | high | CC haute puissance >1750 mA | 1750 |  | IP66 | IK08 | 6570 | 1.26 | 0.0115 | 3030 | MCPCB Aluminium | Série-parallèle | 80.4 | 70
MOD-0071 | TCI | 128351/840I | SLM H-Series | SLM146/45H12 | standard_led_module | outdoor_street_lighting |  | commercial |  |  | 3030 | mid_power | 12 | [5 empty] | Série-parallèle | [9 empty] | 37.8 |  |  | 2000 |  | 75.6 |  | series_parallel | true | false | [10 empty] | 8220 |  |  | 108.7 |  |  | 4000 |  | 4000 | 80 | [9 empty] | 85 | [12 empty] | mcpcb |  | aluminum | [7 empty] | 146 | 45 | 6 | [36 empty] | 100000 |  | L70B10 | 100000 | [5 empty] | >100 000 h (L70B10) | true | true | true | [6 empty] | CE, RoHS, ENEC, Zhaga | Zhaga |  |  |  |  | available | https://www.tci-international.com/en/led-modules/ |  | https://www.tci-international.com/en/led-modules/ | LED_Benchmark_Complete_V3.xlsx | 2026-05-22 |  | 2026-05-22 | [7 empty] | 75.6 | 75.6 | 0 | ok | 108.7 | 108.7 | 0 | ok | valid_with_warning | valid_with_warning | Reference partagee avec une autre variante (courant/flux differents). | true | 10 | 25 | 25 | 5 | 15 | 10 | 90 | high | CC haute puissance >1750 mA | 1750 |  | IP66 | IK08 | 6570 | 1.251 | 0.0115 | 3030 | MCPCB Aluminium | Série-parallèle | 80.3 | 71
MOD-0072 | TCI | 128497/840M | SLM H-Series | SLM70/50H4 | standard_led_module | outdoor_street_lighting |  | commercial |  |  | 3030 | mid_power | 4 | [5 empty] | Série-parallèle | [9 empty] | 12.6 |  |  | 1500 |  | 18.9 |  | series_parallel | true | false | [10 empty] | 1950 |  |  | 103.2 |  |  | 4000 |  | 4000 | 80 | [9 empty] | 95 | [12 empty] | mcpcb |  | aluminum | [7 empty] | 71 | 50 | 5 | [36 empty] | 100000 |  | L70B10 | 100000 | [5 empty] | >100 000 h (L70B10) | true | true | true | [6 empty] | CE, RoHS, ENEC, Zhaga | Zhaga |  |  |  |  | available | https://www.tci-international.com/en/led-modules/ |  | https://www.tci-international.com/en/led-modules/ | LED_Benchmark_Complete_V3.xlsx | 2026-05-22 |  | 2026-05-22 | [7 empty] | 18.9 | 18.9 | 0 | ok | 103.2 | 103.2 | 0 | ok | valid | valid | Donnees electriques et photometriques coherentes. | false | 10 | 25 | 25 | 5 | 15 | 10 | 90 | high | CC 700–1500 mA (ex: Osram, Meanwell) | 700 | 1500 | IP66 | IK08 | 3550 | 0.549 | 0.0053 | 3030 | MCPCB Aluminium | Série-parallèle | 79.5 | 72
MOD-0073 | TCI | 128497/840I | SLM H-Series | SLM70/50H4 | standard_led_module | outdoor_street_lighting |  | commercial |  |  | 3030 | mid_power | 4 | [5 empty] | Série-parallèle | [9 empty] | 12.6 |  |  | 1500 |  | 18.9 |  | series_parallel | true | false | [10 empty] | 1950 |  |  | 103.2 |  |  | 4000 |  | 4000 | 80 | [9 empty] | 95 | [12 empty] | mcpcb |  | aluminum | [7 empty] | 71 | 50 | 5 | [36 empty] | 100000 |  | L70B10 | 100000 | [5 empty] | >100 000 h (L70B10) | true | true | true | [6 empty] | CE, RoHS, ENEC, Zhaga | Zhaga |  |  |  |  | available | https://www.tci-international.com/en/led-modules/ |  | https://www.tci-international.com/en/led-modules/ | LED_Benchmark_Complete_V3.xlsx | 2026-05-22 |  | 2026-05-22 | [7 empty] | 18.9 | 18.9 | 0 | ok | 103.2 | 103.2 | 0 | ok | valid | valid | Donnees electriques et photometriques coherentes. | false | 10 | 25 | 25 | 5 | 15 | 10 | 90 | high | CC 700–1500 mA (ex: Osram, Meanwell) | 700 | 1500 | IP66 | IK08 | 3550 | 0.549 | 0.0053 | 3030 | MCPCB Aluminium | Série-parallèle | 79.5 | 73
MOD-0074 | TCI | 128498/840M | SLM H-Series | SLM121/50H8 | standard_led_module | outdoor_street_lighting |  | commercial |  |  | 3030 | mid_power | 8 | [5 empty] | Série-parallèle | [9 empty] | 25.2 |  |  | 1500 |  | 37.8 |  | series_parallel | true | false | [10 empty] | 3900 |  |  | 103.2 |  |  | 4000 |  | 4000 | 80 | [9 empty] | 95 | [12 empty] | mcpcb |  | aluminum | [7 empty] | 121 | 50 | 5 | [36 empty] | 100000 |  | L70B10 | 100000 | [5 empty] | >100 000 h (L70B10) | true | true | true | [6 empty] | CE, RoHS, ENEC, Zhaga | Zhaga |  |  |  |  | available | https://www.tci-international.com/en/led-modules/ |  | https://www.tci-international.com/en/led-modules/ | LED_Benchmark_Complete_V3.xlsx | 2026-05-22 |  | 2026-05-22 | [7 empty] | 37.8 | 37.8 | 0 | ok | 103.2 | 103.2 | 0 | ok | valid | valid | Donnees electriques et photometriques coherentes. | false | 10 | 25 | 25 | 5 | 15 | 10 | 90 | high | CC 700–1500 mA (ex: Osram, Meanwell) | 700 | 1500 | IP66 | IK08 | 6050 | 0.645 | 0.0062 | 3030 | MCPCB Aluminium | Série-parallèle | 79.5 | 74
MOD-0075 | TCI | 128498/840I | SLM H-Series | SLM121/50H8 | standard_led_module | outdoor_street_lighting |  | commercial |  |  | 3030 | mid_power | 8 | [5 empty] | Série-parallèle | [9 empty] | 25.2 |  |  | 1500 |  | 37.8 |  | series_parallel | true | false | [10 empty] | 3900 |  |  | 103.2 |  |  | 4000 |  | 4000 | 80 | [9 empty] | 95 | [12 empty] | mcpcb |  | aluminum | [7 empty] | 121 | 50 | 5 | [36 empty] | 100000 |  | L70B10 | 100000 | [5 empty] | >100 000 h (L70B10) | true | true | true | [6 empty] | CE, RoHS, ENEC, Zhaga | Zhaga |  |  |  |  | available | https://www.tci-international.com/en/led-modules/ |  | https://www.tci-international.com/en/led-modules/ | LED_Benchmark_Complete_V3.xlsx | 2026-05-22 |  | 2026-05-22 | [7 empty] | 37.8 | 37.8 | 0 | ok | 103.2 | 103.2 | 0 | ok | valid | valid | Donnees electriques et photometriques coherentes. | false | 10 | 25 | 25 | 5 | 15 | 10 | 90 | high | CC 700–1500 mA (ex: Osram, Meanwell) | 700 | 1500 | IP66 | IK08 | 6050 | 0.645 | 0.0062 | 3030 | MCPCB Aluminium | Série-parallèle | 79.5 | 75
MOD-0076 | TCI | 128499/840M | SLM H-Series | SLM172/50H12 | standard_led_module | outdoor_street_lighting |  | commercial |  |  | 3030 | mid_power | 12 | [5 empty] | Série-parallèle | [9 empty] | 37.8 |  |  | 1500 |  | 56.7 |  | series_parallel | true | false | [10 empty] | 5850 |  |  | 103.2 |  |  | 4000 |  | 4000 | 80 | [9 empty] | 95 | [12 empty] | mcpcb |  | aluminum | [7 empty] | 172 | 50 | 5 | [36 empty] | 100000 |  | L70B10 | 100000 | [5 empty] | >100 000 h (L70B10) | true | true | true | [6 empty] | CE, RoHS, ENEC, Zhaga | Zhaga |  |  |  |  | available | https://www.tci-international.com/en/led-modules/ |  | https://www.tci-international.com/en/led-modules/ | LED_Benchmark_Complete_V3.xlsx | 2026-05-22 |  | 2026-05-22 | [7 empty] | 56.7 | 56.7 | 0 | ok | 103.2 | 103.2 | 0 | ok | valid | valid | Donnees electriques et photometriques coherentes. | false | 10 | 25 | 25 | 5 | 15 | 10 | 90 | high | CC 700–1500 mA (ex: Osram, Meanwell) | 700 | 1500 | IP66 | IK08 | 8600 | 0.68 | 0.0066 | 3030 | MCPCB Aluminium | Série-parallèle | 79.5 | 76
MOD-0077 | TCI | 128499/840I | SLM H-Series | SLM172/50H12 | standard_led_module | outdoor_street_lighting |  | commercial |  |  | 3030 | mid_power | 12 | [5 empty] | Série-parallèle | [9 empty] | 37.8 |  |  | 1500 |  | 56.7 |  | series_parallel | true | false | [10 empty] | 5850 |  |  | 103.2 |  |  | 4000 |  | 4000 | 80 | [9 empty] | 95 | [12 empty] | mcpcb |  | aluminum | [7 empty] | 172 | 50 | 5 | [36 empty] | 100000 |  | L70B10 | 100000 | [5 empty] | >100 000 h (L70B10) | true | true | true | [6 empty] | CE, RoHS, ENEC, Zhaga | Zhaga |  |  |  |  | available | https://www.tci-international.com/en/led-modules/ |  | https://www.tci-international.com/en/led-modules/ | LED_Benchmark_Complete_V3.xlsx | 2026-05-22 |  | 2026-05-22 | [7 empty] | 56.7 | 56.7 | 0 | ok | 103.2 | 103.2 | 0 | ok | valid | valid | Donnees electriques et photometriques coherentes. | false | 10 | 25 | 25 | 5 | 15 | 10 | 90 | high | CC 700–1500 mA (ex: Osram, Meanwell) | 700 | 1500 | IP66 | IK08 | 8600 | 0.68 | 0.0066 | 3030 | MCPCB Aluminium | Série-parallèle | 79.5 | 77
MOD-0078 | TCI | 128500/840M | SLM H-Series | SLM224/50H16 | standard_led_module | outdoor_street_lighting |  | commercial |  |  | 3030 | mid_power | 16 | [5 empty] | Série-parallèle | [9 empty] | 50.4 |  |  | 1500 |  | 75.6 |  | series_parallel | true | false | [10 empty] | 7800 |  |  | 103.2 |  |  | 4000 |  | 4000 | 80 | [9 empty] | 95 | [12 empty] | mcpcb |  | aluminum | [7 empty] | 224 | 50 | 5 | [36 empty] | 100000 |  | L70B10 | 100000 | [5 empty] | >100 000 h (L70B10) | true | true | true | [6 empty] | CE, RoHS, ENEC, Zhaga | Zhaga |  |  |  |  | available | https://www.tci-international.com/en/led-modules/ |  | https://www.tci-international.com/en/led-modules/ | LED_Benchmark_Complete_V3.xlsx | 2026-05-22 |  | 2026-05-22 | [7 empty] | 75.6 | 75.6 | 0 | ok | 103.2 | 103.2 | 0 | ok | valid | valid | Donnees electriques et photometriques coherentes. | false | 10 | 25 | 25 | 5 | 15 | 10 | 90 | high | CC 700–1500 mA (ex: Osram, Meanwell) | 700 | 1500 | IP66 | IK08 | 11200 | 0.696 | 0.0067 | 3030 | MCPCB Aluminium | Série-parallèle | 79.5 | 78
MOD-0079 | TCI | 128500/840I | SLM H-Series | SLM224/50H16 | standard_led_module | outdoor_street_lighting |  | commercial |  |  | 3030 | mid_power | 16 | [5 empty] | Série-parallèle | [9 empty] | 50.4 |  |  | 1500 |  | 75.6 |  | series_parallel | true | false | [10 empty] | 7800 |  |  | 103.2 |  |  | 4000 |  | 4000 | 80 | [9 empty] | 95 | [12 empty] | mcpcb |  | aluminum | [7 empty] | 224 | 50 | 5 | [36 empty] | 100000 |  | L70B10 | 100000 | [5 empty] | >100 000 h (L70B10) | true | true | true | [6 empty] | CE, RoHS, ENEC, Zhaga | Zhaga |  |  |  |  | available | https://www.tci-international.com/en/led-modules/ |  | https://www.tci-international.com/en/led-modules/ | LED_Benchmark_Complete_V3.xlsx | 2026-05-22 |  | 2026-05-22 | [7 empty] | 75.6 | 75.6 | 0 | ok | 103.2 | 103.2 | 0 | ok | valid | valid | Donnees electriques et photometriques coherentes. | false | 10 | 25 | 25 | 5 | 15 | 10 | 90 | high | CC 700–1500 mA (ex: Osram, Meanwell) | 700 | 1500 | IP66 | IK08 | 11200 | 0.696 | 0.0067 | 3030 | MCPCB Aluminium | Série-parallèle | 79.5 | 79
MOD-0080 | TCI | 128351/840M | SLM H-Series | SLM146/45H12 | standard_led_module | outdoor_street_lighting |  | commercial |  |  | 3030 | mid_power | 12 | [5 empty] | Série-parallèle | [9 empty] | 37.8 |  |  | 1500 |  | 56.7 |  | series_parallel | true | false | [10 empty] | 5850 |  |  | 103.2 |  |  | 4000 |  | 4000 | 80 | [9 empty] | 85 | [12 empty] | mcpcb |  | aluminum | [7 empty] | 146 | 45 | 6 | [36 empty] | 100000 |  | L70B10 | 100000 | [5 empty] | >100 000 h (L70B10) | true | true | true | [6 empty] | CE, RoHS, ENEC, Zhaga | Zhaga |  |  |  |  | available | https://www.tci-international.com/en/led-modules/ |  | https://www.tci-international.com/en/led-modules/ | LED_Benchmark_Complete_V3.xlsx | 2026-05-22 |  | 2026-05-22 | [7 empty] | 56.7 | 56.7 | 0 | ok | 103.2 | 103.2 | 0 | ok | valid | valid | Donnees electriques et photometriques coherentes. | false | 10 | 25 | 25 | 5 | 15 | 10 | 90 | high | CC 700–1500 mA (ex: Osram, Meanwell) | 700 | 1500 | IP66 | IK08 | 6570 | 0.89 | 0.0086 | 3030 | MCPCB Aluminium | Série-parallèle | 79.5 | 80
MOD-0081 | TCI | 128351/840I | SLM H-Series | SLM146/45H12 | standard_led_module | outdoor_street_lighting |  | commercial |  |  | 3030 | mid_power | 12 | [5 empty] | Série-parallèle | [9 empty] | 37.8 |  |  | 1500 |  | 56.7 |  | series_parallel | true | false | [10 empty] | 5850 |  |  | 103.2 |  |  | 4000 |  | 4000 | 80 | [9 empty] | 85 | [12 empty] | mcpcb |  | aluminum | [7 empty] | 146 | 45 | 6 | [36 empty] | 100000 |  | L70B10 | 100000 | [5 empty] | >100 000 h (L70B10) | true | true | true | [6 empty] | CE, RoHS, ENEC, Zhaga | Zhaga |  |  |  |  | available | https://www.tci-international.com/en/led-modules/ |  | https://www.tci-international.com/en/led-modules/ | LED_Benchmark_Complete_V3.xlsx | 2026-05-22 |  | 2026-05-22 | [7 empty] | 56.7 | 56.7 | 0 | ok | 103.2 | 103.2 | 0 | ok | valid_with_warning | valid_with_warning | Reference partagee avec une autre variante (courant/flux differents). | true | 10 | 25 | 25 | 5 | 15 | 10 | 90 | high | CC 700–1500 mA (ex: Osram, Meanwell) | 700 | 1500 | IP66 | IK08 | 6570 | 0.89 | 0.0086 | 3030 | MCPCB Aluminium | Série-parallèle | 79.5 | 81
MOD-0082 | TCI | 128351/830I | SLM H-Series | SLM146/45H12 | standard_led_module | outdoor_street_lighting |  | commercial |  |  | 3030 | mid_power | 12 | [5 empty] | Série-parallèle | [9 empty] | 37.8 |  |  | 2000 |  | 75.6 |  | series_parallel | true | false | [10 empty] | 7680 |  |  | 101.6 |  |  | 3000 |  | 3000 | 80 | [9 empty] | 85 | [12 empty] | mcpcb |  | aluminum | [7 empty] | 146 | 45 | 6 | [36 empty] | 100000 |  | L70B10 | 100000 | [5 empty] | >100 000 h (L70B10) | true | true | true | [6 empty] | CE, RoHS, ENEC, Zhaga | Zhaga |  |  |  |  | available | https://www.tci-international.com/en/led-modules/ |  | https://www.tci-international.com/en/led-modules/ | LED_Benchmark_Complete_V3.xlsx | 2026-05-22 |  | 2026-05-22 | [7 empty] | 75.6 | 75.6 | 0 | ok | 101.6 | 101.6 | 0 | ok | valid_with_warning | valid_with_warning | Reference partagee avec une autre variante (courant/flux differents). | true | 10 | 25 | 25 | 5 | 15 | 10 | 90 | high | CC haute puissance >1750 mA | 1750 |  | IP66 | IK08 | 6570 | 1.169 | 0.0115 | 3030 | MCPCB Aluminium | Série-parallèle | 79.2 | 82
MOD-0083 | TCI | 128351/750I | SLM H-Series | SLM146/45H12 | standard_led_module | outdoor_street_lighting |  | commercial |  |  | 3030 | mid_power | 12 | [5 empty] | Série-parallèle | [9 empty] | 37.8 |  |  | 2000 |  | 75.6 |  | series_parallel | true | false | [10 empty] | 9120 |  |  | 120.6 |  |  | 5000 |  | 5000 | 70 | [9 empty] | 85 | [12 empty] | mcpcb |  | aluminum | [7 empty] | 146 | 45 | 6 | [36 empty] | 100000 |  | L70B10 | 100000 | [5 empty] | >100 000 h (L70B10) | true | true | true | [6 empty] | CE, RoHS, ENEC, Zhaga | Zhaga |  |  |  |  | available | https://www.tci-international.com/en/led-modules/ |  | https://www.tci-international.com/en/led-modules/ | LED_Benchmark_Complete_V3.xlsx | 2026-05-22 |  | 2026-05-22 | [7 empty] | 75.6 | 75.6 | 0 | ok | 120.6 | 120.6 | 0 | ok | valid_with_warning | valid_with_warning | Reference partagee avec une autre variante (courant/flux differents). | true | 10 | 25 | 25 | 5 | 15 | 10 | 90 | high | CC haute puissance >1750 mA | 1750 |  | IP66 | IK08 | 6570 | 1.388 | 0.0115 | 3030 | MCPCB Aluminium | Série-parallèle | 79.1 | 83
MOD-0084 | TCI | 128351/740I | SLM H-Series | SLM146/45H12 | standard_led_module | outdoor_street_lighting |  | commercial |  |  | 3030 | mid_power | 12 | [5 empty] | Série-parallèle | [9 empty] | 37.8 |  |  | 2000 |  | 75.6 |  | series_parallel | true | false | [10 empty] | 9060 |  |  | 119.8 |  |  | 4000 |  | 4000 | 70 | [9 empty] | 85 | [12 empty] | mcpcb |  | aluminum | [7 empty] | 146 | 45 | 6 | [36 empty] | 100000 |  | L70B10 | 100000 | [5 empty] | >100 000 h (L70B10) | true | true | true | [6 empty] | CE, RoHS, ENEC, Zhaga | Zhaga |  |  |  |  | available | https://www.tci-international.com/en/led-modules/ |  | https://www.tci-international.com/en/led-modules/ | LED_Benchmark_Complete_V3.xlsx | 2026-05-22 |  | 2026-05-22 | [7 empty] | 75.6 | 75.6 | 0 | ok | 119.8 | 119.8 | 0 | ok | valid_with_warning | valid_with_warning | Reference partagee avec une autre variante (courant/flux differents). | true | 10 | 25 | 25 | 5 | 15 | 10 | 90 | high | CC haute puissance >1750 mA | 1750 |  | IP66 | IK08 | 6570 | 1.379 | 0.0115 | 3030 | MCPCB Aluminium | Série-parallèle | 79 | 84
MOD-0085 | TCI | 128351/827I | SLM H-Series | SLM146/45H12 | standard_led_module | outdoor_street_lighting |  | commercial |  |  | 3030 | mid_power | 12 | [5 empty] | Série-parallèle | [9 empty] | 37.8 |  |  | 2000 |  | 75.6 |  | series_parallel | true | false | [10 empty] | 7565 |  |  | 100.1 |  |  | 2700 |  | 2700 | 80 | [9 empty] | 85 | [12 empty] | mcpcb |  | aluminum | [7 empty] | 146 | 45 | 6 | [36 empty] | 100000 |  | L70B10 | 100000 | [5 empty] | >100 000 h (L70B10) | true | true | true | [6 empty] | CE, RoHS, ENEC, Zhaga | Zhaga |  |  |  |  | available | https://www.tci-international.com/en/led-modules/ |  | https://www.tci-international.com/en/led-modules/ | LED_Benchmark_Complete_V3.xlsx | 2026-05-22 |  | 2026-05-22 | [7 empty] | 75.6 | 75.6 | 0 | ok | 100.1 | 100.1 | 0 | ok | valid_with_warning | valid_with_warning | Reference partagee avec une autre variante (courant/flux differents). | true | 10 | 25 | 25 | 5 | 15 | 10 | 90 | high | CC haute puissance >1750 mA | 1750 |  | IP66 | IK08 | 6570 | 1.151 | 0.0115 | 3030 | MCPCB Aluminium | Série-parallèle | 79 | 85
MOD-0086 | TCI | 128497/750M | SLM H-Series | SLM70/50H4 | standard_led_module | outdoor_street_lighting |  | commercial |  |  | 3030 | mid_power | 4 | [5 empty] | Série-parallèle | [9 empty] | 12.6 |  |  | 1500 |  | 18.9 |  | series_parallel | true | false | [10 empty] | 2240 |  |  | 118.5 |  |  | 5000 |  | 5000 | 70 | [9 empty] | 95 | [12 empty] | mcpcb |  | aluminum | [7 empty] | 71 | 50 | 5 | [36 empty] | 100000 |  | L70B10 | 100000 | [5 empty] | >100 000 h (L70B10) | true | true | true | [6 empty] | CE, RoHS, ENEC, Zhaga | Zhaga |  |  |  |  | available | https://www.tci-international.com/en/led-modules/ |  | https://www.tci-international.com/en/led-modules/ | LED_Benchmark_Complete_V3.xlsx | 2026-05-22 |  | 2026-05-22 | [7 empty] | 18.9 | 18.9 | 0 | ok | 118.5 | 118.5 | 0 | ok | valid | valid | Donnees electriques et photometriques coherentes. | false | 10 | 25 | 25 | 5 | 15 | 10 | 90 | high | CC 700–1500 mA (ex: Osram, Meanwell) | 700 | 1500 | IP66 | IK08 | 3550 | 0.631 | 0.0053 | 3030 | MCPCB Aluminium | Série-parallèle | 78.8 | 86
MOD-0087 | TCI | 128497/750I | SLM H-Series | SLM70/50H4 | standard_led_module | outdoor_street_lighting |  | commercial |  |  | 3030 | mid_power | 4 | [5 empty] | Série-parallèle | [9 empty] | 12.6 |  |  | 1500 |  | 18.9 |  | series_parallel | true | false | [10 empty] | 2240 |  |  | 118.5 |  |  | 5000 |  | 5000 | 70 | [9 empty] | 95 | [12 empty] | mcpcb |  | aluminum | [7 empty] | 71 | 50 | 5 | [36 empty] | 100000 |  | L70B10 | 100000 | [5 empty] | >100 000 h (L70B10) | true | true | true | [6 empty] | CE, RoHS, ENEC, Zhaga | Zhaga |  |  |  |  | available | https://www.tci-international.com/en/led-modules/ |  | https://www.tci-international.com/en/led-modules/ | LED_Benchmark_Complete_V3.xlsx | 2026-05-22 |  | 2026-05-22 | [7 empty] | 18.9 | 18.9 | 0 | ok | 118.5 | 118.5 | 0 | ok | valid | valid | Donnees electriques et photometriques coherentes. | false | 10 | 25 | 25 | 5 | 15 | 10 | 90 | high | CC 700–1500 mA (ex: Osram, Meanwell) | 700 | 1500 | IP66 | IK08 | 3550 | 0.631 | 0.0053 | 3030 | MCPCB Aluminium | Série-parallèle | 78.8 | 87
MOD-0088 | TCI | 128498/750M | SLM H-Series | SLM121/50H8 | standard_led_module | outdoor_street_lighting |  | commercial |  |  | 3030 | mid_power | 8 | [5 empty] | Série-parallèle | [9 empty] | 25.2 |  |  | 1500 |  | 37.8 |  | series_parallel | true | false | [10 empty] | 4480 |  |  | 118.5 |  |  | 5000 |  | 5000 | 70 | [9 empty] | 95 | [12 empty] | mcpcb |  | aluminum | [7 empty] | 121 | 50 | 5 | [36 empty] | 100000 |  | L70B10 | 100000 | [5 empty] | >100 000 h (L70B10) | true | true | true | [6 empty] | CE, RoHS, ENEC, Zhaga | Zhaga |  |  |  |  | available | https://www.tci-international.com/en/led-modules/ |  | https://www.tci-international.com/en/led-modules/ | LED_Benchmark_Complete_V3.xlsx | 2026-05-22 |  | 2026-05-22 | [7 empty] | 37.8 | 37.8 | 0 | ok | 118.5 | 118.5 | 0 | ok | valid | valid | Donnees electriques et photometriques coherentes. | false | 10 | 25 | 25 | 5 | 15 | 10 | 90 | high | CC 700–1500 mA (ex: Osram, Meanwell) | 700 | 1500 | IP66 | IK08 | 6050 | 0.74 | 0.0062 | 3030 | MCPCB Aluminium | Série-parallèle | 78.8 | 88
MOD-0089 | TCI | 128498/750I | SLM H-Series | SLM121/50H8 | standard_led_module | outdoor_street_lighting |  | commercial |  |  | 3030 | mid_power | 8 | [5 empty] | Série-parallèle | [9 empty] | 25.2 |  |  | 1500 |  | 37.8 |  | series_parallel | true | false | [10 empty] | 4480 |  |  | 118.5 |  |  | 5000 |  | 5000 | 70 | [9 empty] | 95 | [12 empty] | mcpcb |  | aluminum | [7 empty] | 121 | 50 | 5 | [36 empty] | 100000 |  | L70B10 | 100000 | [5 empty] | >100 000 h (L70B10) | true | true | true | [6 empty] | CE, RoHS, ENEC, Zhaga | Zhaga |  |  |  |  | available | https://www.tci-international.com/en/led-modules/ |  | https://www.tci-international.com/en/led-modules/ | LED_Benchmark_Complete_V3.xlsx | 2026-05-22 |  | 2026-05-22 | [7 empty] | 37.8 | 37.8 | 0 | ok | 118.5 | 118.5 | 0 | ok | valid | valid | Donnees electriques et photometriques coherentes. | false | 10 | 25 | 25 | 5 | 15 | 10 | 90 | high | CC 700–1500 mA (ex: Osram, Meanwell) | 700 | 1500 | IP66 | IK08 | 6050 | 0.74 | 0.0062 | 3030 | MCPCB Aluminium | Série-parallèle | 78.8 | 89
MOD-0090 | TCI | 128499/750M | SLM H-Series | SLM172/50H12 | standard_led_module | outdoor_street_lighting |  | commercial |  |  | 3030 | mid_power | 12 | [5 empty] | Série-parallèle | [9 empty] | 37.8 |  |  | 1500 |  | 56.7 |  | series_parallel | true | false | [10 empty] | 6720 |  |  | 118.5 |  |  | 5000 |  | 5000 | 70 | [9 empty] | 95 | [12 empty] | mcpcb |  | aluminum | [7 empty] | 172 | 50 | 5 | [36 empty] | 100000 |  | L70B10 | 100000 | [5 empty] | >100 000 h (L70B10) | true | true | true | [6 empty] | CE, RoHS, ENEC, Zhaga | Zhaga |  |  |  |  | available | https://www.tci-international.com/en/led-modules/ |  | https://www.tci-international.com/en/led-modules/ | LED_Benchmark_Complete_V3.xlsx | 2026-05-22 |  | 2026-05-22 | [7 empty] | 56.7 | 56.7 | 0 | ok | 118.5 | 118.5 | 0 | ok | valid | valid | Donnees electriques et photometriques coherentes. | false | 10 | 25 | 25 | 5 | 15 | 10 | 90 | high | CC 700–1500 mA (ex: Osram, Meanwell) | 700 | 1500 | IP66 | IK08 | 8600 | 0.781 | 0.0066 | 3030 | MCPCB Aluminium | Série-parallèle | 78.8 | 90
MOD-0091 | TCI | 128499/750I | SLM H-Series | SLM172/50H12 | standard_led_module | outdoor_street_lighting |  | commercial |  |  | 3030 | mid_power | 12 | [5 empty] | Série-parallèle | [9 empty] | 37.8 |  |  | 1500 |  | 56.7 |  | series_parallel | true | false | [10 empty] | 6720 |  |  | 118.5 |  |  | 5000 |  | 5000 | 70 | [9 empty] | 95 | [12 empty] | mcpcb |  | aluminum | [7 empty] | 172 | 50 | 5 | [36 empty] | 100000 |  | L70B10 | 100000 | [5 empty] | >100 000 h (L70B10) | true | true | true | [6 empty] | CE, RoHS, ENEC, Zhaga | Zhaga |  |  |  |  | available | https://www.tci-international.com/en/led-modules/ |  | https://www.tci-international.com/en/led-modules/ | LED_Benchmark_Complete_V3.xlsx | 2026-05-22 |  | 2026-05-22 | [7 empty] | 56.7 | 56.7 | 0 | ok | 118.5 | 118.5 | 0 | ok | valid | valid | Donnees electriques et photometriques coherentes. | false | 10 | 25 | 25 | 5 | 15 | 10 | 90 | high | CC 700–1500 mA (ex: Osram, Meanwell) | 700 | 1500 | IP66 | IK08 | 8600 | 0.781 | 0.0066 | 3030 | MCPCB Aluminium | Série-parallèle | 78.8 | 91
MOD-0092 | TCI | 128500/750M | SLM H-Series | SLM224/50H16 | standard_led_module | outdoor_street_lighting |  | commercial |  |  | 3030 | mid_power | 16 | [5 empty] | Série-parallèle | [9 empty] | 50.4 |  |  | 1500 |  | 75.6 |  | series_parallel | true | false | [10 empty] | 8960 |  |  | 118.5 |  |  | 5000 |  | 5000 | 70 | [9 empty] | 95 | [12 empty] | mcpcb |  | aluminum | [7 empty] | 224 | 50 | 5 | [36 empty] | 100000 |  | L70B10 | 100000 | [5 empty] | >100 000 h (L70B10) | true | true | true | [6 empty] | CE, RoHS, ENEC, Zhaga | Zhaga |  |  |  |  | available | https://www.tci-international.com/en/led-modules/ |  | https://www.tci-international.com/en/led-modules/ | LED_Benchmark_Complete_V3.xlsx | 2026-05-22 |  | 2026-05-22 | [7 empty] | 75.6 | 75.6 | 0 | ok | 118.5 | 118.5 | 0 | ok | valid | valid | Donnees electriques et photometriques coherentes. | false | 10 | 25 | 25 | 5 | 15 | 10 | 90 | high | CC 700–1500 mA (ex: Osram, Meanwell) | 700 | 1500 | IP66 | IK08 | 11200 | 0.8 | 0.0067 | 3030 | MCPCB Aluminium | Série-parallèle | 78.8 | 92
MOD-0093 | TCI | 128500/750I | SLM H-Series | SLM224/50H16 | standard_led_module | outdoor_street_lighting |  | commercial |  |  | 3030 | mid_power | 16 | [5 empty] | Série-parallèle | [9 empty] | 50.4 |  |  | 1500 |  | 75.6 |  | series_parallel | true | false | [10 empty] | 8960 |  |  | 118.5 |  |  | 5000 |  | 5000 | 70 | [9 empty] | 95 | [12 empty] | mcpcb |  | aluminum | [7 empty] | 224 | 50 | 5 | [36 empty] | 100000 |  | L70B10 | 100000 | [5 empty] | >100 000 h (L70B10) | true | true | true | [6 empty] | CE, RoHS, ENEC, Zhaga | Zhaga |  |  |  |  | available | https://www.tci-international.com/en/led-modules/ |  | https://www.tci-international.com/en/led-modules/ | LED_Benchmark_Complete_V3.xlsx | 2026-05-22 |  | 2026-05-22 | [7 empty] | 75.6 | 75.6 | 0 | ok | 118.5 | 118.5 | 0 | ok | valid | valid | Donnees electriques et photometriques coherentes. | false | 10 | 25 | 25 | 5 | 15 | 10 | 90 | high | CC 700–1500 mA (ex: Osram, Meanwell) | 700 | 1500 | IP66 | IK08 | 11200 | 0.8 | 0.0067 | 3030 | MCPCB Aluminium | Série-parallèle | 78.8 | 93
MOD-0094 | TCI | 128351/750M | SLM H-Series | SLM146/45H12 | standard_led_module | outdoor_street_lighting |  | commercial |  |  | 3030 | mid_power | 12 | [5 empty] | Série-parallèle | [9 empty] | 37.8 |  |  | 1500 |  | 56.7 |  | series_parallel | true | false | [10 empty] | 6720 |  |  | 118.5 |  |  | 5000 |  | 5000 | 70 | [9 empty] | 85 | [12 empty] | mcpcb |  | aluminum | [7 empty] | 146 | 45 | 6 | [36 empty] | 100000 |  | L70B10 | 100000 | [5 empty] | >100 000 h (L70B10) | true | true | true | [6 empty] | CE, RoHS, ENEC, Zhaga | Zhaga |  |  |  |  | available | https://www.tci-international.com/en/led-modules/ |  | https://www.tci-international.com/en/led-modules/ | LED_Benchmark_Complete_V3.xlsx | 2026-05-22 |  | 2026-05-22 | [7 empty] | 56.7 | 56.7 | 0 | ok | 118.5 | 118.5 | 0 | ok | valid | valid | Donnees electriques et photometriques coherentes. | false | 10 | 25 | 25 | 5 | 15 | 10 | 90 | high | CC 700–1500 mA (ex: Osram, Meanwell) | 700 | 1500 | IP66 | IK08 | 6570 | 1.023 | 0.0086 | 3030 | MCPCB Aluminium | Série-parallèle | 78.8 | 94
MOD-0095 | TCI | 128351/750I | SLM H-Series | SLM146/45H12 | standard_led_module | outdoor_street_lighting |  | commercial |  |  | 3030 | mid_power | 12 | [5 empty] | Série-parallèle | [9 empty] | 37.8 |  |  | 1500 |  | 56.7 |  | series_parallel | true | false | [10 empty] | 6720 |  |  | 118.5 |  |  | 5000 |  | 5000 | 70 | [9 empty] | 85 | [12 empty] | mcpcb |  | aluminum | [7 empty] | 146 | 45 | 6 | [36 empty] | 100000 |  | L70B10 | 100000 | [5 empty] | >100 000 h (L70B10) | true | true | true | [6 empty] | CE, RoHS, ENEC, Zhaga | Zhaga |  |  |  |  | available | https://www.tci-international.com/en/led-modules/ |  | https://www.tci-international.com/en/led-modules/ | LED_Benchmark_Complete_V3.xlsx | 2026-05-22 |  | 2026-05-22 | [7 empty] | 56.7 | 56.7 | 0 | ok | 118.5 | 118.5 | 0 | ok | valid_with_warning | valid_with_warning | Reference partagee avec une autre variante (courant/flux differents). | true | 10 | 25 | 25 | 5 | 15 | 10 | 90 | high | CC 700–1500 mA (ex: Osram, Meanwell) | 700 | 1500 | IP66 | IK08 | 6570 | 1.023 | 0.0086 | 3030 | MCPCB Aluminium | Série-parallèle | 78.8 | 95
MOD-0096 | TCI | 128497/830M | SLM H-Series | SLM70/50H4 | standard_led_module | outdoor_street_lighting |  | commercial |  |  | 3030 | mid_power | 4 | [5 empty] | Série-parallèle | [9 empty] | 12.6 |  |  | 1500 |  | 18.9 |  | series_parallel | true | false | [10 empty] | 1800 |  |  | 95.2 |  |  | 3000 |  | 3000 | 80 | [9 empty] | 95 | [12 empty] | mcpcb |  | aluminum | [7 empty] | 71 | 50 | 5 | [36 empty] | 100000 |  | L70B10 | 100000 | [5 empty] | >100 000 h (L70B10) | true | true | true | [6 empty] | CE, RoHS, ENEC, Zhaga | Zhaga |  |  |  |  | available | https://www.tci-international.com/en/led-modules/ |  | https://www.tci-international.com/en/led-modules/ | LED_Benchmark_Complete_V3.xlsx | 2026-05-22 |  | 2026-05-22 | [7 empty] | 18.9 | 18.9 | 0 | ok | 95.2 | 95.2 | 0 | ok | valid | valid | Donnees electriques et photometriques coherentes. | false | 10 | 25 | 25 | 5 | 15 | 10 | 90 | high | CC 700–1500 mA (ex: Osram, Meanwell) | 700 | 1500 | IP66 | IK08 | 3550 | 0.507 | 0.0053 | 3030 | MCPCB Aluminium | Série-parallèle | 78.3 | 96
MOD-0097 | TCI | 128497/830I | SLM H-Series | SLM70/50H4 | standard_led_module | outdoor_street_lighting |  | commercial |  |  | 3030 | mid_power | 4 | [5 empty] | Série-parallèle | [9 empty] | 12.6 |  |  | 1500 |  | 18.9 |  | series_parallel | true | false | [10 empty] | 1800 |  |  | 95.2 |  |  | 3000 |  | 3000 | 80 | [9 empty] | 95 | [12 empty] | mcpcb |  | aluminum | [7 empty] | 71 | 50 | 5 | [36 empty] | 100000 |  | L70B10 | 100000 | [5 empty] | >100 000 h (L70B10) | true | true | true | [6 empty] | CE, RoHS, ENEC, Zhaga | Zhaga |  |  |  |  | available | https://www.tci-international.com/en/led-modules/ |  | https://www.tci-international.com/en/led-modules/ | LED_Benchmark_Complete_V3.xlsx | 2026-05-22 |  | 2026-05-22 | [7 empty] | 18.9 | 18.9 | 0 | ok | 95.2 | 95.2 | 0 | ok | valid | valid | Donnees electriques et photometriques coherentes. | false | 10 | 25 | 25 | 5 | 15 | 10 | 90 | high | CC 700–1500 mA (ex: Osram, Meanwell) | 700 | 1500 | IP66 | IK08 | 3550 | 0.507 | 0.0053 | 3030 | MCPCB Aluminium | Série-parallèle | 78.3 | 97
MOD-0098 | TCI | 128498/830M | SLM H-Series | SLM121/50H8 | standard_led_module | outdoor_street_lighting |  | commercial |  |  | 3030 | mid_power | 8 | [5 empty] | Série-parallèle | [9 empty] | 25.2 |  |  | 1500 |  | 37.8 |  | series_parallel | true | false | [10 empty] | 3600 |  |  | 95.2 |  |  | 3000 |  | 3000 | 80 | [9 empty] | 95 | [12 empty] | mcpcb |  | aluminum | [7 empty] | 121 | 50 | 5 | [36 empty] | 100000 |  | L70B10 | 100000 | [5 empty] | >100 000 h (L70B10) | true | true | true | [6 empty] | CE, RoHS, ENEC, Zhaga | Zhaga |  |  |  |  | available | https://www.tci-international.com/en/led-modules/ |  | https://www.tci-international.com/en/led-modules/ | LED_Benchmark_Complete_V3.xlsx | 2026-05-22 |  | 2026-05-22 | [7 empty] | 37.8 | 37.8 | 0 | ok | 95.2 | 95.2 | 0 | ok | valid | valid | Donnees electriques et photometriques coherentes. | false | 10 | 25 | 25 | 5 | 15 | 10 | 90 | high | CC 700–1500 mA (ex: Osram, Meanwell) | 700 | 1500 | IP66 | IK08 | 6050 | 0.595 | 0.0062 | 3030 | MCPCB Aluminium | Série-parallèle | 78.3 | 98
MOD-0099 | TCI | 128498/830I | SLM H-Series | SLM121/50H8 | standard_led_module | outdoor_street_lighting |  | commercial |  |  | 3030 | mid_power | 8 | [5 empty] | Série-parallèle | [9 empty] | 25.2 |  |  | 1500 |  | 37.8 |  | series_parallel | true | false | [10 empty] | 3600 |  |  | 95.2 |  |  | 3000 |  | 3000 | 80 | [9 empty] | 95 | [12 empty] | mcpcb |  | aluminum | [7 empty] | 121 | 50 | 5 | [36 empty] | 100000 |  | L70B10 | 100000 | [5 empty] | >100 000 h (L70B10) | true | true | true | [6 empty] | CE, RoHS, ENEC, Zhaga | Zhaga |  |  |  |  | available | https://www.tci-international.com/en/led-modules/ |  | https://www.tci-international.com/en/led-modules/ | LED_Benchmark_Complete_V3.xlsx | 2026-05-22 |  | 2026-05-22 | [7 empty] | 37.8 | 37.8 | 0 | ok | 95.2 | 95.2 | 0 | ok | valid | valid | Donnees electriques et photometriques coherentes. | false | 10 | 25 | 25 | 5 | 15 | 10 | 90 | high | CC 700–1500 mA (ex: Osram, Meanwell) | 700 | 1500 | IP66 | IK08 | 6050 | 0.595 | 0.0062 | 3030 | MCPCB Aluminium | Série-parallèle | 78.3 | 99
MOD-0100 | TCI | 128499/830M | SLM H-Series | SLM172/50H12 | standard_led_module | outdoor_street_lighting |  | commercial |  |  | 3030 | mid_power | 12 | [5 empty] | Série-parallèle | [9 empty] | 37.8 |  |  | 1500 |  | 56.7 |  | series_parallel | true | false | [10 empty] | 5400 |  |  | 95.2 |  |  | 3000 |  | 3000 | 80 | [9 empty] | 95 | [12 empty] | mcpcb |  | aluminum | [7 empty] | 172 | 50 | 5 | [36 empty] | 100000 |  | L70B10 | 100000 | [5 empty] | >100 000 h (L70B10) | true | true | true | [6 empty] | CE, RoHS, ENEC, Zhaga | Zhaga |  |  |  |  | available | https://www.tci-international.com/en/led-modules/ |  | https://www.tci-international.com/en/led-modules/ | LED_Benchmark_Complete_V3.xlsx | 2026-05-22 |  | 2026-05-22 | [7 empty] | 56.7 | 56.7 | 0 | ok | 95.2 | 95.2 | 0 | ok | valid | valid | Donnees electriques et photometriques coherentes. | false | 10 | 25 | 25 | 5 | 15 | 10 | 90 | high | CC 700–1500 mA (ex: Osram, Meanwell) | 700 | 1500 | IP66 | IK08 | 8600 | 0.628 | 0.0066 | 3030 | MCPCB Aluminium | Série-parallèle | 78.3 | 100
MOD-0101 | TCI | 128499/830I | SLM H-Series | SLM172/50H12 | standard_led_module | outdoor_street_lighting |  | commercial |  |  | 3030 | mid_power | 12 | [5 empty] | Série-parallèle | [9 empty] | 37.8 |  |  | 1500 |  | 56.7 |  | series_parallel | true | false | [10 empty] | 5400 |  |  | 95.2 |  |  | 3000 |  | 3000 | 80 | [9 empty] | 95 | [12 empty] | mcpcb |  | aluminum | [7 empty] | 172 | 50 | 5 | [36 empty] | 100000 |  | L70B10 | 100000 | [5 empty] | >100 000 h (L70B10) | true | true | true | [6 empty] | CE, RoHS, ENEC, Zhaga | Zhaga |  |  |  |  | available | https://www.tci-international.com/en/led-modules/ |  | https://www.tci-international.com/en/led-modules/ | LED_Benchmark_Complete_V3.xlsx | 2026-05-22 |  | 2026-05-22 | [7 empty] | 56.7 | 56.7 | 0 | ok | 95.2 | 95.2 | 0 | ok | valid | valid | Donnees electriques et photometriques coherentes. | false | 10 | 25 | 25 | 5 | 15 | 10 | 90 | high | CC 700–1500 mA (ex: Osram, Meanwell) | 700 | 1500 | IP66 | IK08 | 8600 | 0.628 | 0.0066 | 3030 | MCPCB Aluminium | Série-parallèle | 78.3 | 101
MOD-0102 | TCI | 128500/830M | SLM H-Series | SLM224/50H16 | standard_led_module | outdoor_street_lighting |  | commercial |  |  | 3030 | mid_power | 16 | [5 empty] | Série-parallèle | [9 empty] | 50.4 |  |  | 1500 |  | 75.6 |  | series_parallel | true | false | [10 empty] | 7200 |  |  | 95.2 |  |  | 3000 |  | 3000 | 80 | [9 empty] | 95 | [12 empty] | mcpcb |  | aluminum | [7 empty] | 224 | 50 | 5 | [36 empty] | 100000 |  | L70B10 | 100000 | [5 empty] | >100 000 h (L70B10) | true | true | true | [6 empty] | CE, RoHS, ENEC, Zhaga | Zhaga |  |  |  |  | available | https://www.tci-international.com/en/led-modules/ |  | https://www.tci-international.com/en/led-modules/ | LED_Benchmark_Complete_V3.xlsx | 2026-05-22 |  | 2026-05-22 | [7 empty] | 75.6 | 75.6 | 0 | ok | 95.2 | 95.2 | 0 | ok | valid | valid | Donnees electriques et photometriques coherentes. | false | 10 | 25 | 25 | 5 | 15 | 10 | 90 | high | CC 700–1500 mA (ex: Osram, Meanwell) | 700 | 1500 | IP66 | IK08 | 11200 | 0.643 | 0.0067 | 3030 | MCPCB Aluminium | Série-parallèle | 78.3 | 102
MOD-0103 | TCI | 128500/830I | SLM H-Series | SLM224/50H16 | standard_led_module | outdoor_street_lighting |  | commercial |  |  | 3030 | mid_power | 16 | [5 empty] | Série-parallèle | [9 empty] | 50.4 |  |  | 1500 |  | 75.6 |  | series_parallel | true | false | [10 empty] | 7200 |  |  | 95.2 |  |  | 3000 |  | 3000 | 80 | [9 empty] | 95 | [12 empty] | mcpcb |  | aluminum | [7 empty] | 224 | 50 | 5 | [36 empty] | 100000 |  | L70B10 | 100000 | [5 empty] | >100 000 h (L70B10) | true | true | true | [6 empty] | CE, RoHS, ENEC, Zhaga | Zhaga |  |  |  |  | available | https://www.tci-international.com/en/led-modules/ |  | https://www.tci-international.com/en/led-modules/ | LED_Benchmark_Complete_V3.xlsx | 2026-05-22 |  | 2026-05-22 | [7 empty] | 75.6 | 75.6 | 0 | ok | 95.2 | 95.2 | 0 | ok | valid | valid | Donnees electriques et photometriques coherentes. | false | 10 | 25 | 25 | 5 | 15 | 10 | 90 | high | CC 700–1500 mA (ex: Osram, Meanwell) | 700 | 1500 | IP66 | IK08 | 11200 | 0.643 | 0.0067 | 3030 | MCPCB Aluminium | Série-parallèle | 78.3 | 103
MOD-0104 | TCI | 128351/830M | SLM H-Series | SLM146/45H12 | standard_led_module | outdoor_street_lighting |  | commercial |  |  | 3030 | mid_power | 12 | [5 empty] | Série-parallèle | [9 empty] | 37.8 |  |  | 1500 |  | 56.7 |  | series_parallel | true | false | [10 empty] | 5400 |  |  | 95.2 |  |  | 3000 |  | 3000 | 80 | [9 empty] | 85 | [12 empty] | mcpcb |  | aluminum | [7 empty] | 146 | 45 | 6 | [36 empty] | 100000 |  | L70B10 | 100000 | [5 empty] | >100 000 h (L70B10) | true | true | true | [6 empty] | CE, RoHS, ENEC, Zhaga | Zhaga |  |  |  |  | available | https://www.tci-international.com/en/led-modules/ |  | https://www.tci-international.com/en/led-modules/ | LED_Benchmark_Complete_V3.xlsx | 2026-05-22 |  | 2026-05-22 | [7 empty] | 56.7 | 56.7 | 0 | ok | 95.2 | 95.2 | 0 | ok | valid | valid | Donnees electriques et photometriques coherentes. | false | 10 | 25 | 25 | 5 | 15 | 10 | 90 | high | CC 700–1500 mA (ex: Osram, Meanwell) | 700 | 1500 | IP66 | IK08 | 6570 | 0.822 | 0.0086 | 3030 | MCPCB Aluminium | Série-parallèle | 78.3 | 104
MOD-0105 | TCI | 128351/830I | SLM H-Series | SLM146/45H12 | standard_led_module | outdoor_street_lighting |  | commercial |  |  | 3030 | mid_power | 12 | [5 empty] | Série-parallèle | [9 empty] | 37.8 |  |  | 1500 |  | 56.7 |  | series_parallel | true | false | [10 empty] | 5400 |  |  | 95.2 |  |  | 3000 |  | 3000 | 80 | [9 empty] | 85 | [12 empty] | mcpcb |  | aluminum | [7 empty] | 146 | 45 | 6 | [36 empty] | 100000 |  | L70B10 | 100000 | [5 empty] | >100 000 h (L70B10) | true | true | true | [6 empty] | CE, RoHS, ENEC, Zhaga | Zhaga |  |  |  |  | available | https://www.tci-international.com/en/led-modules/ |  | https://www.tci-international.com/en/led-modules/ | LED_Benchmark_Complete_V3.xlsx | 2026-05-22 |  | 2026-05-22 | [7 empty] | 56.7 | 56.7 | 0 | ok | 95.2 | 95.2 | 0 | ok | valid_with_warning | valid_with_warning | Reference partagee avec une autre variante (courant/flux differents). | true | 10 | 25 | 25 | 5 | 15 | 10 | 90 | high | CC 700–1500 mA (ex: Osram, Meanwell) | 700 | 1500 | IP66 | IK08 | 6570 | 0.822 | 0.0086 | 3030 | MCPCB Aluminium | Série-parallèle | 78.3 | 105
MOD-0106 | Signify (Philips OEM) | 9290 014 64690 | Fortimo FastFlex IP | FastFlex IP 12KLM HE 840 | standard_led_module | outdoor_street_lighting |  | commercial | Seoul Semiconductor | WICOP/CSP intégré | custom | unknown | [6 empty] | Série | [9 empty] | 97.1 |  |  | 700 |  | 68 |  | series | true | false | [10 empty] | 12800 |  |  | 188.2 |  |  | 4000 |  | 4000 | 80 | [9 empty] | 85 | [12 empty] | unknown | [9 empty] | 600 | 70 | 47 | [36 empty] | 50000 |  | L70B50 | 50000 | [5 empty] | L70B50 ≥ 50 000 h | true |  | true | [6 empty] | CE, RoHS, IEC 62031, IEC 62717 | designe 'Module IP66' |  |  |  |  | available | https://www.signify.com/en-sa/prof/led-electronics/outdoor-modules/SMC_XTRMOD_CA/category |  | https://www.signify.com/en-sa/prof/led-electronics/outdoor-modules/SMC_XTRMOD_CA/category | LED_Benchmark_Complete_V3.xlsx | 2026-05-22 |  | 2026-05-22 | [7 empty] | 67.97 | 68 | 0 | ok | 188.2 | 188.2 | 0 | ok | valid_with_warning | valid_with_warning | Efficacite elevee (188.2 lm/W) a verifier. | false | 10 | 25 | 25 | 5 | 9 | 10 | 84 | medium | CC 700 mA (Xitanium IP67) | 700 | 700 | IP66 | IK08 | 42000 | 0.305 | 0.0016 | WICOP/CSP intégré | Module IP66 | Série | 78.2 | 106
MOD-0107 | TCI | 128351/730I | SLM H-Series | SLM146/45H12 | standard_led_module | outdoor_street_lighting |  | commercial |  |  | 3030 | mid_power | 12 | [5 empty] | Série-parallèle | [9 empty] | 37.8 |  |  | 2000 |  | 75.6 |  | series_parallel | true | false | [10 empty] | 8520 |  |  | 112.7 |  |  | 3000 |  | 3000 | 70 | [9 empty] | 85 | [12 empty] | mcpcb |  | aluminum | [7 empty] | 146 | 45 | 6 | [36 empty] | 100000 |  | L70B10 | 100000 | [5 empty] | >100 000 h (L70B10) | true | true | true | [6 empty] | CE, RoHS, ENEC, Zhaga | Zhaga |  |  |  |  | available | https://www.tci-international.com/en/led-modules/ |  | https://www.tci-international.com/en/led-modules/ | LED_Benchmark_Complete_V3.xlsx | 2026-05-22 |  | 2026-05-22 | [7 empty] | 75.6 | 75.6 | 0 | ok | 112.7 | 112.7 | 0 | ok | valid_with_warning | valid_with_warning | Reference partagee avec une autre variante (courant/flux differents). | true | 10 | 25 | 25 | 5 | 15 | 10 | 90 | high | CC haute puissance >1750 mA | 1750 |  | IP66 | IK08 | 6570 | 1.297 | 0.0115 | 3030 | MCPCB Aluminium | Série-parallèle | 77.9 | 107
MOD-0108 | TCI | 128497/740M | SLM H-Series | SLM70/50H4 | standard_led_module | outdoor_street_lighting |  | commercial |  |  | 3030 | mid_power | 4 | [5 empty] | Série-parallèle | [9 empty] | 12.6 |  |  | 1500 |  | 18.9 |  | series_parallel | true | false | [10 empty] | 2120 |  |  | 112.2 |  |  | 4000 |  | 4000 | 70 | [9 empty] | 95 | [12 empty] | mcpcb |  | aluminum | [7 empty] | 71 | 50 | 5 | [36 empty] | 100000 |  | L70B10 | 100000 | [5 empty] | >100 000 h (L70B10) | true | true | true | [6 empty] | CE, RoHS, ENEC, Zhaga | Zhaga |  |  |  |  | available | https://www.tci-international.com/en/led-modules/ |  | https://www.tci-international.com/en/led-modules/ | LED_Benchmark_Complete_V3.xlsx | 2026-05-22 |  | 2026-05-22 | [7 empty] | 18.9 | 18.9 | 0 | ok | 112.2 | 112.2 | 0 | ok | valid | valid | Donnees electriques et photometriques coherentes. | false | 10 | 25 | 25 | 5 | 15 | 10 | 90 | high | CC 700–1500 mA (ex: Osram, Meanwell) | 700 | 1500 | IP66 | IK08 | 3550 | 0.597 | 0.0053 | 3030 | MCPCB Aluminium | Série-parallèle | 77.8 | 108
MOD-0109 | TCI | 128497/740I | SLM H-Series | SLM70/50H4 | standard_led_module | outdoor_street_lighting |  | commercial |  |  | 3030 | mid_power | 4 | [5 empty] | Série-parallèle | [9 empty] | 12.6 |  |  | 1500 |  | 18.9 |  | series_parallel | true | false | [10 empty] | 2120 |  |  | 112.2 |  |  | 4000 |  | 4000 | 70 | [9 empty] | 95 | [12 empty] | mcpcb |  | aluminum | [7 empty] | 71 | 50 | 5 | [36 empty] | 100000 |  | L70B10 | 100000 | [5 empty] | >100 000 h (L70B10) | true | true | true | [6 empty] | CE, RoHS, ENEC, Zhaga | Zhaga |  |  |  |  | available | https://www.tci-international.com/en/led-modules/ |  | https://www.tci-international.com/en/led-modules/ | LED_Benchmark_Complete_V3.xlsx | 2026-05-22 |  | 2026-05-22 | [7 empty] | 18.9 | 18.9 | 0 | ok | 112.2 | 112.2 | 0 | ok | valid | valid | Donnees electriques et photometriques coherentes. | false | 10 | 25 | 25 | 5 | 15 | 10 | 90 | high | CC 700–1500 mA (ex: Osram, Meanwell) | 700 | 1500 | IP66 | IK08 | 3550 | 0.597 | 0.0053 | 3030 | MCPCB Aluminium | Série-parallèle | 77.8 | 109
MOD-0110 | TCI | 128498/740M | SLM H-Series | SLM121/50H8 | standard_led_module | outdoor_street_lighting |  | commercial |  |  | 3030 | mid_power | 8 | [5 empty] | Série-parallèle | [9 empty] | 25.2 |  |  | 1500 |  | 37.8 |  | series_parallel | true | false | [10 empty] | 4240 |  |  | 112.2 |  |  | 4000 |  | 4000 | 70 | [9 empty] | 95 | [12 empty] | mcpcb |  | aluminum | [7 empty] | 121 | 50 | 5 | [36 empty] | 100000 |  | L70B10 | 100000 | [5 empty] | >100 000 h (L70B10) | true | true | true | [6 empty] | CE, RoHS, ENEC, Zhaga | Zhaga |  |  |  |  | available | https://www.tci-international.com/en/led-modules/ |  | https://www.tci-international.com/en/led-modules/ | LED_Benchmark_Complete_V3.xlsx | 2026-05-22 |  | 2026-05-22 | [7 empty] | 37.8 | 37.8 | 0 | ok | 112.2 | 112.2 | 0 | ok | valid | valid | Donnees electriques et photometriques coherentes. | false | 10 | 25 | 25 | 5 | 15 | 10 | 90 | high | CC 700–1500 mA (ex: Osram, Meanwell) | 700 | 1500 | IP66 | IK08 | 6050 | 0.701 | 0.0062 | 3030 | MCPCB Aluminium | Série-parallèle | 77.8 | 110
MOD-0111 | TCI | 128498/740I | SLM H-Series | SLM121/50H8 | standard_led_module | outdoor_street_lighting |  | commercial |  |  | 3030 | mid_power | 8 | [5 empty] | Série-parallèle | [9 empty] | 25.2 |  |  | 1500 |  | 37.8 |  | series_parallel | true | false | [10 empty] | 4240 |  |  | 112.2 |  |  | 4000 |  | 4000 | 70 | [9 empty] | 95 | [12 empty] | mcpcb |  | aluminum | [7 empty] | 121 | 50 | 5 | [36 empty] | 100000 |  | L70B10 | 100000 | [5 empty] | >100 000 h (L70B10) | true | true | true | [6 empty] | CE, RoHS, ENEC, Zhaga | Zhaga |  |  |  |  | available | https://www.tci-international.com/en/led-modules/ |  | https://www.tci-international.com/en/led-modules/ | LED_Benchmark_Complete_V3.xlsx | 2026-05-22 |  | 2026-05-22 | [7 empty] | 37.8 | 37.8 | 0 | ok | 112.2 | 112.2 | 0 | ok | valid | valid | Donnees electriques et photometriques coherentes. | false | 10 | 25 | 25 | 5 | 15 | 10 | 90 | high | CC 700–1500 mA (ex: Osram, Meanwell) | 700 | 1500 | IP66 | IK08 | 6050 | 0.701 | 0.0062 | 3030 | MCPCB Aluminium | Série-parallèle | 77.8 | 111
MOD-0112 | TCI | 128499/740M | SLM H-Series | SLM172/50H12 | standard_led_module | outdoor_street_lighting |  | commercial |  |  | 3030 | mid_power | 12 | [5 empty] | Série-parallèle | [9 empty] | 37.8 |  |  | 1500 |  | 56.7 |  | series_parallel | true | false | [10 empty] | 6360 |  |  | 112.2 |  |  | 4000 |  | 4000 | 70 | [9 empty] | 95 | [12 empty] | mcpcb |  | aluminum | [7 empty] | 172 | 50 | 5 | [36 empty] | 100000 |  | L70B10 | 100000 | [5 empty] | >100 000 h (L70B10) | true | true | true | [6 empty] | CE, RoHS, ENEC, Zhaga | Zhaga |  |  |  |  | available | https://www.tci-international.com/en/led-modules/ |  | https://www.tci-international.com/en/led-modules/ | LED_Benchmark_Complete_V3.xlsx | 2026-05-22 |  | 2026-05-22 | [7 empty] | 56.7 | 56.7 | 0 | ok | 112.2 | 112.2 | 0 | ok | valid | valid | Donnees electriques et photometriques coherentes. | false | 10 | 25 | 25 | 5 | 15 | 10 | 90 | high | CC 700–1500 mA (ex: Osram, Meanwell) | 700 | 1500 | IP66 | IK08 | 8600 | 0.74 | 0.0066 | 3030 | MCPCB Aluminium | Série-parallèle | 77.8 | 112
MOD-0113 | TCI | 128499/740I | SLM H-Series | SLM172/50H12 | standard_led_module | outdoor_street_lighting |  | commercial |  |  | 3030 | mid_power | 12 | [5 empty] | Série-parallèle | [9 empty] | 37.8 |  |  | 1500 |  | 56.7 |  | series_parallel | true | false | [10 empty] | 6360 |  |  | 112.2 |  |  | 4000 |  | 4000 | 70 | [9 empty] | 95 | [12 empty] | mcpcb |  | aluminum | [7 empty] | 172 | 50 | 5 | [36 empty] | 100000 |  | L70B10 | 100000 | [5 empty] | >100 000 h (L70B10) | true | true | true | [6 empty] | CE, RoHS, ENEC, Zhaga | Zhaga |  |  |  |  | available | https://www.tci-international.com/en/led-modules/ |  | https://www.tci-international.com/en/led-modules/ | LED_Benchmark_Complete_V3.xlsx | 2026-05-22 |  | 2026-05-22 | [7 empty] | 56.7 | 56.7 | 0 | ok | 112.2 | 112.2 | 0 | ok | valid | valid | Donnees electriques et photometriques coherentes. | false | 10 | 25 | 25 | 5 | 15 | 10 | 90 | high | CC 700–1500 mA (ex: Osram, Meanwell) | 700 | 1500 | IP66 | IK08 | 8600 | 0.74 | 0.0066 | 3030 | MCPCB Aluminium | Série-parallèle | 77.8 | 113
MOD-0114 | TCI | 128500/740M | SLM H-Series | SLM224/50H16 | standard_led_module | outdoor_street_lighting |  | commercial |  |  | 3030 | mid_power | 16 | [5 empty] | Série-parallèle | [9 empty] | 50.4 |  |  | 1500 |  | 75.6 |  | series_parallel | true | false | [10 empty] | 8480 |  |  | 112.2 |  |  | 4000 |  | 4000 | 70 | [9 empty] | 95 | [12 empty] | mcpcb |  | aluminum | [7 empty] | 224 | 50 | 5 | [36 empty] | 100000 |  | L70B10 | 100000 | [5 empty] | >100 000 h (L70B10) | true | true | true | [6 empty] | CE, RoHS, ENEC, Zhaga | Zhaga |  |  |  |  | available | https://www.tci-international.com/en/led-modules/ |  | https://www.tci-international.com/en/led-modules/ | LED_Benchmark_Complete_V3.xlsx | 2026-05-22 |  | 2026-05-22 | [7 empty] | 75.6 | 75.6 | 0 | ok | 112.2 | 112.2 | 0 | ok | valid | valid | Donnees electriques et photometriques coherentes. | false | 10 | 25 | 25 | 5 | 15 | 10 | 90 | high | CC 700–1500 mA (ex: Osram, Meanwell) | 700 | 1500 | IP66 | IK08 | 11200 | 0.757 | 0.0067 | 3030 | MCPCB Aluminium | Série-parallèle | 77.8 | 114
MOD-0115 | TCI | 128500/740I | SLM H-Series | SLM224/50H16 | standard_led_module | outdoor_street_lighting |  | commercial |  |  | 3030 | mid_power | 16 | [5 empty] | Série-parallèle | [9 empty] | 50.4 |  |  | 1500 |  | 75.6 |  | series_parallel | true | false | [10 empty] | 8480 |  |  | 112.2 |  |  | 4000 |  | 4000 | 70 | [9 empty] | 95 | [12 empty] | mcpcb |  | aluminum | [7 empty] | 224 | 50 | 5 | [36 empty] | 100000 |  | L70B10 | 100000 | [5 empty] | >100 000 h (L70B10) | true | true | true | [6 empty] | CE, RoHS, ENEC, Zhaga | Zhaga |  |  |  |  | available | https://www.tci-international.com/en/led-modules/ |  | https://www.tci-international.com/en/led-modules/ | LED_Benchmark_Complete_V3.xlsx | 2026-05-22 |  | 2026-05-22 | [7 empty] | 75.6 | 75.6 | 0 | ok | 112.2 | 112.2 | 0 | ok | valid | valid | Donnees electriques et photometriques coherentes. | false | 10 | 25 | 25 | 5 | 15 | 10 | 90 | high | CC 700–1500 mA (ex: Osram, Meanwell) | 700 | 1500 | IP66 | IK08 | 11200 | 0.757 | 0.0067 | 3030 | MCPCB Aluminium | Série-parallèle | 77.8 | 115
MOD-0116 | TCI | 128351/740M | SLM H-Series | SLM146/45H12 | standard_led_module | outdoor_street_lighting |  | commercial |  |  | 3030 | mid_power | 12 | [5 empty] | Série-parallèle | [9 empty] | 37.8 |  |  | 1500 |  | 56.7 |  | series_parallel | true | false | [10 empty] | 6360 |  |  | 112.2 |  |  | 4000 |  | 4000 | 70 | [9 empty] | 85 | [12 empty] | mcpcb |  | aluminum | [7 empty] | 146 | 45 | 6 | [36 empty] | 100000 |  | L70B10 | 100000 | [5 empty] | >100 000 h (L70B10) | true | true | true | [6 empty] | CE, RoHS, ENEC, Zhaga | Zhaga |  |  |  |  | available | https://www.tci-international.com/en/led-modules/ |  | https://www.tci-international.com/en/led-modules/ | LED_Benchmark_Complete_V3.xlsx | 2026-05-22 |  | 2026-05-22 | [7 empty] | 56.7 | 56.7 | 0 | ok | 112.2 | 112.2 | 0 | ok | valid | valid | Donnees electriques et photometriques coherentes. | false | 10 | 25 | 25 | 5 | 15 | 10 | 90 | high | CC 700–1500 mA (ex: Osram, Meanwell) | 700 | 1500 | IP66 | IK08 | 6570 | 0.968 | 0.0086 | 3030 | MCPCB Aluminium | Série-parallèle | 77.8 | 116
MOD-0117 | TCI | 128351/740I | SLM H-Series | SLM146/45H12 | standard_led_module | outdoor_street_lighting |  | commercial |  |  | 3030 | mid_power | 12 | [5 empty] | Série-parallèle | [9 empty] | 37.8 |  |  | 1500 |  | 56.7 |  | series_parallel | true | false | [10 empty] | 6360 |  |  | 112.2 |  |  | 4000 |  | 4000 | 70 | [9 empty] | 85 | [12 empty] | mcpcb |  | aluminum | [7 empty] | 146 | 45 | 6 | [36 empty] | 100000 |  | L70B10 | 100000 | [5 empty] | >100 000 h (L70B10) | true | true | true | [6 empty] | CE, RoHS, ENEC, Zhaga | Zhaga |  |  |  |  | available | https://www.tci-international.com/en/led-modules/ |  | https://www.tci-international.com/en/led-modules/ | LED_Benchmark_Complete_V3.xlsx | 2026-05-22 |  | 2026-05-22 | [7 empty] | 56.7 | 56.7 | 0 | ok | 112.2 | 112.2 | 0 | ok | valid_with_warning | valid_with_warning | Reference partagee avec une autre variante (courant/flux differents). | true | 10 | 25 | 25 | 5 | 15 | 10 | 90 | high | CC 700–1500 mA (ex: Osram, Meanwell) | 700 | 1500 | IP66 | IK08 | 6570 | 0.968 | 0.0086 | 3030 | MCPCB Aluminium | Série-parallèle | 77.8 | 117
MOD-0118 | TCI | 128351/727I | SLM H-Series | SLM146/45H12 | standard_led_module | outdoor_street_lighting |  | commercial |  |  | 3030 | mid_power | 12 | [5 empty] | Série-parallèle | [9 empty] | 37.8 |  |  | 2000 |  | 75.6 |  | series_parallel | true | false | [10 empty] | 8392 |  |  | 111 |  |  | 2700 |  | 2700 | 70 | [9 empty] | 85 | [12 empty] | mcpcb |  | aluminum | [7 empty] | 146 | 45 | 6 | [36 empty] | 100000 |  | L70B10 | 100000 | [5 empty] | >100 000 h (L70B10) | true | true | true | [6 empty] | CE, RoHS, ENEC, Zhaga | Zhaga |  |  |  |  | available | https://www.tci-international.com/en/led-modules/ |  | https://www.tci-international.com/en/led-modules/ | LED_Benchmark_Complete_V3.xlsx | 2026-05-22 |  | 2026-05-22 | [7 empty] | 75.6 | 75.6 | 0 | ok | 111 | 111 | 0 | ok | valid_with_warning | valid_with_warning | Reference partagee avec une autre variante (courant/flux differents). | true | 10 | 25 | 25 | 5 | 15 | 10 | 90 | high | CC haute puissance >1750 mA | 1750 |  | IP66 | IK08 | 6570 | 1.277 | 0.0115 | 3030 | MCPCB Aluminium | Série-parallèle | 77.7 | 118
MOD-0119 | Signify (Philips OEM) | 9290 014 64490 | Fortimo FastFlex IP | FastFlex IP 6KLM HE 840 | standard_led_module | outdoor_street_lighting |  | commercial | Seoul Semiconductor | WICOP/CSP intégré | custom | unknown | [6 empty] | Série | [9 empty] | 48.7 |  |  | 700 |  | 34.1 |  | series | true | false | [10 empty] | 6300 |  |  | 184.8 |  |  | 4000 |  | 4000 | 80 | [9 empty] | 85 | [12 empty] | unknown | [9 empty] | 300 | 70 | 47 | [36 empty] | 50000 |  | L70B50 | 50000 | [5 empty] | L70B50 ≥ 50 000 h | true |  | true | [6 empty] | CE, RoHS, IEC 62031, IEC 62717 | designe 'Module IP66' |  |  |  |  | available | https://www.docs.lighting.philips.com/en_gb/oem/download/outdoor-led-systems/20181221_Fortimo_FastFlex_IP_6KLM_UHE_.pdf |  | https://www.docs.lighting.philips.com/en_gb/oem/download/outdoor-led-systems/20181221_Fortimo_FastFlex_IP_6KLM_UHE_.pdf | LED_Benchmark_Complete_V3.xlsx | 2026-05-22 |  | 2026-05-22 | [7 empty] | 34.09 | 34.1 | 0 | ok | 184.8 | 184.8 | 0 | ok | valid_with_warning | valid_with_warning | Efficacite elevee (184.8 lm/W) a verifier. | false | 10 | 25 | 25 | 5 | 9 | 10 | 84 | medium | CC 700 mA (Xitanium IP67) | 700 | 700 | IP66 | IK08 | 21000 | 0.3 | 0.0016 | WICOP/CSP intégré | Module IP66 | Série | 77.7 | 119
MOD-0120 | Signify (Philips OEM) | 9290 014 64590 | Fortimo FastFlex IP | FastFlex IP 8KLM HE 840 | standard_led_module | outdoor_street_lighting |  | commercial | Seoul Semiconductor | WICOP/CSP intégré | custom | unknown | [6 empty] | Série | [9 empty] | 65.7 |  |  | 700 |  | 46 |  | series | true | false | [10 empty] | 8500 |  |  | 184.8 |  |  | 4000 |  | 4000 | 80 | [9 empty] | 85 | [12 empty] | unknown | [9 empty] | 400 | 70 | 47 | [36 empty] | 50000 |  | L70B50 | 50000 | [5 empty] | L70B50 ≥ 50 000 h | true |  | true | [6 empty] | CE, RoHS, IEC 62031, IEC 62717 | designe 'Module IP66' |  |  |  |  | available | https://www.signify.com/en-sa/prof/led-electronics/outdoor-modules/SMC_XTRMOD_CA/category |  | https://www.signify.com/en-sa/prof/led-electronics/outdoor-modules/SMC_XTRMOD_CA/category | LED_Benchmark_Complete_V3.xlsx | 2026-05-22 |  | 2026-05-22 | [7 empty] | 45.99 | 46 | 0 | ok | 184.8 | 184.8 | 0 | ok | valid_with_warning | valid_with_warning | Efficacite elevee (184.8 lm/W) a verifier. | false | 10 | 25 | 25 | 5 | 9 | 10 | 84 | medium | CC 700 mA (Xitanium IP67) | 700 | 700 | IP66 | IK08 | 28000 | 0.304 | 0.0016 | WICOP/CSP intégré | Module IP66 | Série | 77.7 | 120
MOD-0121 | TCI | 128497/827M | SLM H-Series | SLM70/50H4 | standard_led_module | outdoor_street_lighting |  | commercial |  |  | 3030 | mid_power | 4 | [5 empty] | Série-parallèle | [9 empty] | 12.6 |  |  | 1500 |  | 18.9 |  | series_parallel | true | false | [10 empty] | 1680 |  |  | 88.9 |  |  | 2700 |  | 2700 | 80 | [9 empty] | 95 | [12 empty] | mcpcb |  | aluminum | [7 empty] | 71 | 50 | 5 | [36 empty] | 100000 |  | L70B10 | 100000 | [5 empty] | >100 000 h (L70B10) | true | true | true | [6 empty] | CE, RoHS, ENEC, Zhaga | Zhaga |  |  |  |  | available | https://www.tci-international.com/en/led-modules/ |  | https://www.tci-international.com/en/led-modules/ | LED_Benchmark_Complete_V3.xlsx | 2026-05-22 |  | 2026-05-22 | [7 empty] | 18.9 | 18.9 | 0 | ok | 88.9 | 88.9 | 0 | ok | valid | valid | Donnees electriques et photometriques coherentes. | false | 10 | 25 | 25 | 5 | 15 | 10 | 90 | high | CC 700–1500 mA (ex: Osram, Meanwell) | 700 | 1500 | IP66 | IK08 | 3550 | 0.473 | 0.0053 | 3030 | MCPCB Aluminium | Série-parallèle | 77.3 | 121
MOD-0122 | TCI | 128497/827I | SLM H-Series | SLM70/50H4 | standard_led_module | outdoor_street_lighting |  | commercial |  |  | 3030 | mid_power | 4 | [5 empty] | Série-parallèle | [9 empty] | 12.6 |  |  | 1500 |  | 18.9 |  | series_parallel | true | false | [10 empty] | 1680 |  |  | 88.9 |  |  | 2700 |  | 2700 | 80 | [9 empty] | 95 | [12 empty] | mcpcb |  | aluminum | [7 empty] | 71 | 50 | 5 | [36 empty] | 100000 |  | L70B10 | 100000 | [5 empty] | >100 000 h (L70B10) | true | true | true | [6 empty] | CE, RoHS, ENEC, Zhaga | Zhaga |  |  |  |  | available | https://www.tci-international.com/en/led-modules/ |  | https://www.tci-international.com/en/led-modules/ | LED_Benchmark_Complete_V3.xlsx | 2026-05-22 |  | 2026-05-22 | [7 empty] | 18.9 | 18.9 | 0 | ok | 88.9 | 88.9 | 0 | ok | valid | valid | Donnees electriques et photometriques coherentes. | false | 10 | 25 | 25 | 5 | 15 | 10 | 90 | high | CC 700–1500 mA (ex: Osram, Meanwell) | 700 | 1500 | IP66 | IK08 | 3550 | 0.473 | 0.0053 | 3030 | MCPCB Aluminium | Série-parallèle | 77.3 | 122
MOD-0123 | TCI | 128498/827M | SLM H-Series | SLM121/50H8 | standard_led_module | outdoor_street_lighting |  | commercial |  |  | 3030 | mid_power | 8 | [5 empty] | Série-parallèle | [9 empty] | 25.2 |  |  | 1500 |  | 37.8 |  | series_parallel | true | false | [10 empty] | 3360 |  |  | 88.9 |  |  | 2700 |  | 2700 | 80 | [9 empty] | 95 | [12 empty] | mcpcb |  | aluminum | [7 empty] | 121 | 50 | 5 | [36 empty] | 100000 |  | L70B10 | 100000 | [5 empty] | >100 000 h (L70B10) | true | true | true | [6 empty] | CE, RoHS, ENEC, Zhaga | Zhaga |  |  |  |  | available | https://www.tci-international.com/en/led-modules/ |  | https://www.tci-international.com/en/led-modules/ | LED_Benchmark_Complete_V3.xlsx | 2026-05-22 |  | 2026-05-22 | [7 empty] | 37.8 | 37.8 | 0 | ok | 88.9 | 88.9 | 0 | ok | valid | valid | Donnees electriques et photometriques coherentes. | false | 10 | 25 | 25 | 5 | 15 | 10 | 90 | high | CC 700–1500 mA (ex: Osram, Meanwell) | 700 | 1500 | IP66 | IK08 | 6050 | 0.555 | 0.0062 | 3030 | MCPCB Aluminium | Série-parallèle | 77.3 | 123
MOD-0124 | TCI | 128498/827I | SLM H-Series | SLM121/50H8 | standard_led_module | outdoor_street_lighting |  | commercial |  |  | 3030 | mid_power | 8 | [5 empty] | Série-parallèle | [9 empty] | 25.2 |  |  | 1500 |  | 37.8 |  | series_parallel | true | false | [10 empty] | 3360 |  |  | 88.9 |  |  | 2700 |  | 2700 | 80 | [9 empty] | 95 | [12 empty] | mcpcb |  | aluminum | [7 empty] | 121 | 50 | 5 | [36 empty] | 100000 |  | L70B10 | 100000 | [5 empty] | >100 000 h (L70B10) | true | true | true | [6 empty] | CE, RoHS, ENEC, Zhaga | Zhaga |  |  |  |  | available | https://www.tci-international.com/en/led-modules/ |  | https://www.tci-international.com/en/led-modules/ | LED_Benchmark_Complete_V3.xlsx | 2026-05-22 |  | 2026-05-22 | [7 empty] | 37.8 | 37.8 | 0 | ok | 88.9 | 88.9 | 0 | ok | valid | valid | Donnees electriques et photometriques coherentes. | false | 10 | 25 | 25 | 5 | 15 | 10 | 90 | high | CC 700–1500 mA (ex: Osram, Meanwell) | 700 | 1500 | IP66 | IK08 | 6050 | 0.555 | 0.0062 | 3030 | MCPCB Aluminium | Série-parallèle | 77.3 | 124
MOD-0125 | TCI | 128499/827M | SLM H-Series | SLM172/50H12 | standard_led_module | outdoor_street_lighting |  | commercial |  |  | 3030 | mid_power | 12 | [5 empty] | Série-parallèle | [9 empty] | 37.8 |  |  | 1500 |  | 56.7 |  | series_parallel | true | false | [10 empty] | 5040 |  |  | 88.9 |  |  | 2700 |  | 2700 | 80 | [9 empty] | 95 | [12 empty] | mcpcb |  | aluminum | [7 empty] | 172 | 50 | 5 | [36 empty] | 100000 |  | L70B10 | 100000 | [5 empty] | >100 000 h (L70B10) | true | true | true | [6 empty] | CE, RoHS, ENEC, Zhaga | Zhaga |  |  |  |  | available | https://www.tci-international.com/en/led-modules/ |  | https://www.tci-international.com/en/led-modules/ | LED_Benchmark_Complete_V3.xlsx | 2026-05-22 |  | 2026-05-22 | [7 empty] | 56.7 | 56.7 | 0 | ok | 88.9 | 88.9 | 0 | ok | valid | valid | Donnees electriques et photometriques coherentes. | false | 10 | 25 | 25 | 5 | 15 | 10 | 90 | high | CC 700–1500 mA (ex: Osram, Meanwell) | 700 | 1500 | IP66 | IK08 | 8600 | 0.586 | 0.0066 | 3030 | MCPCB Aluminium | Série-parallèle | 77.3 | 125
MOD-0126 | TCI | 128499/827I | SLM H-Series | SLM172/50H12 | standard_led_module | outdoor_street_lighting |  | commercial |  |  | 3030 | mid_power | 12 | [5 empty] | Série-parallèle | [9 empty] | 37.8 |  |  | 1500 |  | 56.7 |  | series_parallel | true | false | [10 empty] | 5040 |  |  | 88.9 |  |  | 2700 |  | 2700 | 80 | [9 empty] | 95 | [12 empty] | mcpcb |  | aluminum | [7 empty] | 172 | 50 | 5 | [36 empty] | 100000 |  | L70B10 | 100000 | [5 empty] | >100 000 h (L70B10) | true | true | true | [6 empty] | CE, RoHS, ENEC, Zhaga | Zhaga |  |  |  |  | available | https://www.tci-international.com/en/led-modules/ |  | https://www.tci-international.com/en/led-modules/ | LED_Benchmark_Complete_V3.xlsx | 2026-05-22 |  | 2026-05-22 | [7 empty] | 56.7 | 56.7 | 0 | ok | 88.9 | 88.9 | 0 | ok | valid | valid | Donnees electriques et photometriques coherentes. | false | 10 | 25 | 25 | 5 | 15 | 10 | 90 | high | CC 700–1500 mA (ex: Osram, Meanwell) | 700 | 1500 | IP66 | IK08 | 8600 | 0.586 | 0.0066 | 3030 | MCPCB Aluminium | Série-parallèle | 77.3 | 126
MOD-0127 | TCI | 128500/827M | SLM H-Series | SLM224/50H16 | standard_led_module | outdoor_street_lighting |  | commercial |  |  | 3030 | mid_power | 16 | [5 empty] | Série-parallèle | [9 empty] | 50.4 |  |  | 1500 |  | 75.6 |  | series_parallel | true | false | [10 empty] | 6720 |  |  | 88.9 |  |  | 2700 |  | 2700 | 80 | [9 empty] | 95 | [12 empty] | mcpcb |  | aluminum | [7 empty] | 224 | 50 | 5 | [36 empty] | 100000 |  | L70B10 | 100000 | [5 empty] | >100 000 h (L70B10) | true | true | true | [6 empty] | CE, RoHS, ENEC, Zhaga | Zhaga |  |  |  |  | available | https://www.tci-international.com/en/led-modules/ |  | https://www.tci-international.com/en/led-modules/ | LED_Benchmark_Complete_V3.xlsx | 2026-05-22 |  | 2026-05-22 | [7 empty] | 75.6 | 75.6 | 0 | ok | 88.9 | 88.9 | 0 | ok | valid | valid | Donnees electriques et photometriques coherentes. | false | 10 | 25 | 25 | 5 | 15 | 10 | 90 | high | CC 700–1500 mA (ex: Osram, Meanwell) | 700 | 1500 | IP66 | IK08 | 11200 | 0.6 | 0.0067 | 3030 | MCPCB Aluminium | Série-parallèle | 77.3 | 127
MOD-0128 | TCI | 128500/827I | SLM H-Series | SLM224/50H16 | standard_led_module | outdoor_street_lighting |  | commercial |  |  | 3030 | mid_power | 16 | [5 empty] | Série-parallèle | [9 empty] | 50.4 |  |  | 1500 |  | 75.6 |  | series_parallel | true | false | [10 empty] | 6720 |  |  | 88.9 |  |  | 2700 |  | 2700 | 80 | [9 empty] | 95 | [12 empty] | mcpcb |  | aluminum | [7 empty] | 224 | 50 | 5 | [36 empty] | 100000 |  | L70B10 | 100000 | [5 empty] | >100 000 h (L70B10) | true | true | true | [6 empty] | CE, RoHS, ENEC, Zhaga | Zhaga |  |  |  |  | available | https://www.tci-international.com/en/led-modules/ |  | https://www.tci-international.com/en/led-modules/ | LED_Benchmark_Complete_V3.xlsx | 2026-05-22 |  | 2026-05-22 | [7 empty] | 75.6 | 75.6 | 0 | ok | 88.9 | 88.9 | 0 | ok | valid | valid | Donnees electriques et photometriques coherentes. | false | 10 | 25 | 25 | 5 | 15 | 10 | 90 | high | CC 700–1500 mA (ex: Osram, Meanwell) | 700 | 1500 | IP66 | IK08 | 11200 | 0.6 | 0.0067 | 3030 | MCPCB Aluminium | Série-parallèle | 77.3 | 128
MOD-0129 | TCI | 128351/827M | SLM H-Series | SLM146/45H12 | standard_led_module | outdoor_street_lighting |  | commercial |  |  | 3030 | mid_power | 12 | [5 empty] | Série-parallèle | [9 empty] | 37.8 |  |  | 1500 |  | 56.7 |  | series_parallel | true | false | [10 empty] | 5040 |  |  | 88.9 |  |  | 2700 |  | 2700 | 80 | [9 empty] | 85 | [12 empty] | mcpcb |  | aluminum | [7 empty] | 146 | 45 | 6 | [36 empty] | 100000 |  | L70B10 | 100000 | [5 empty] | >100 000 h (L70B10) | true | true | true | [6 empty] | CE, RoHS, ENEC, Zhaga | Zhaga |  |  |  |  | available | https://www.tci-international.com/en/led-modules/ |  | https://www.tci-international.com/en/led-modules/ | LED_Benchmark_Complete_V3.xlsx | 2026-05-22 |  | 2026-05-22 | [7 empty] | 56.7 | 56.7 | 0 | ok | 88.9 | 88.9 | 0 | ok | valid | valid | Donnees electriques et photometriques coherentes. | false | 10 | 25 | 25 | 5 | 15 | 10 | 90 | high | CC 700–1500 mA (ex: Osram, Meanwell) | 700 | 1500 | IP66 | IK08 | 6570 | 0.767 | 0.0086 | 3030 | MCPCB Aluminium | Série-parallèle | 77.3 | 129
MOD-0130 | TCI | 128351/827I | SLM H-Series | SLM146/45H12 | standard_led_module | outdoor_street_lighting |  | commercial |  |  | 3030 | mid_power | 12 | [5 empty] | Série-parallèle | [9 empty] | 37.8 |  |  | 1500 |  | 56.7 |  | series_parallel | true | false | [10 empty] | 5040 |  |  | 88.9 |  |  | 2700 |  | 2700 | 80 | [9 empty] | 85 | [12 empty] | mcpcb |  | aluminum | [7 empty] | 146 | 45 | 6 | [36 empty] | 100000 |  | L70B10 | 100000 | [5 empty] | >100 000 h (L70B10) | true | true | true | [6 empty] | CE, RoHS, ENEC, Zhaga | Zhaga |  |  |  |  | available | https://www.tci-international.com/en/led-modules/ |  | https://www.tci-international.com/en/led-modules/ | LED_Benchmark_Complete_V3.xlsx | 2026-05-22 |  | 2026-05-22 | [7 empty] | 56.7 | 56.7 | 0 | ok | 88.9 | 88.9 | 0 | ok | valid_with_warning | valid_with_warning | Reference partagee avec une autre variante (courant/flux differents). | true | 10 | 25 | 25 | 5 | 15 | 10 | 90 | high | CC 700–1500 mA (ex: Osram, Meanwell) | 700 | 1500 | IP66 | IK08 | 6570 | 0.767 | 0.0086 | 3030 | MCPCB Aluminium | Série-parallèle | 77.3 | 130
MOD-0131 | TCI | 128497/730M | SLM H-Series | SLM70/50H4 | standard_led_module | outdoor_street_lighting |  | commercial |  |  | 3030 | mid_power | 4 | [5 empty] | Série-parallèle | [9 empty] | 12.6 |  |  | 1500 |  | 18.9 |  | series_parallel | true | false | [10 empty] | 2000 |  |  | 105.8 |  |  | 3000 |  | 3000 | 70 | [9 empty] | 95 | [12 empty] | mcpcb |  | aluminum | [7 empty] | 71 | 50 | 5 | [36 empty] | 100000 |  | L70B10 | 100000 | [5 empty] | >100 000 h (L70B10) | true | true | true | [6 empty] | CE, RoHS, ENEC, Zhaga | Zhaga |  |  |  |  | available | https://www.tci-international.com/en/led-modules/ |  | https://www.tci-international.com/en/led-modules/ | LED_Benchmark_Complete_V3.xlsx | 2026-05-22 |  | 2026-05-22 | [7 empty] | 18.9 | 18.9 | 0 | ok | 105.8 | 105.8 | 0 | ok | valid | valid | Donnees electriques et photometriques coherentes. | false | 10 | 25 | 25 | 5 | 15 | 10 | 90 | high | CC 700–1500 mA (ex: Osram, Meanwell) | 700 | 1500 | IP66 | IK08 | 3550 | 0.563 | 0.0053 | 3030 | MCPCB Aluminium | Série-parallèle | 76.9 | 131
MOD-0132 | TCI | 128497/730I | SLM H-Series | SLM70/50H4 | standard_led_module | outdoor_street_lighting |  | commercial |  |  | 3030 | mid_power | 4 | [5 empty] | Série-parallèle | [9 empty] | 12.6 |  |  | 1500 |  | 18.9 |  | series_parallel | true | false | [10 empty] | 2000 |  |  | 105.8 |  |  | 3000 |  | 3000 | 70 | [9 empty] | 95 | [12 empty] | mcpcb |  | aluminum | [7 empty] | 71 | 50 | 5 | [36 empty] | 100000 |  | L70B10 | 100000 | [5 empty] | >100 000 h (L70B10) | true | true | true | [6 empty] | CE, RoHS, ENEC, Zhaga | Zhaga |  |  |  |  | available | https://www.tci-international.com/en/led-modules/ |  | https://www.tci-international.com/en/led-modules/ | LED_Benchmark_Complete_V3.xlsx | 2026-05-22 |  | 2026-05-22 | [7 empty] | 18.9 | 18.9 | 0 | ok | 105.8 | 105.8 | 0 | ok | valid | valid | Donnees electriques et photometriques coherentes. | false | 10 | 25 | 25 | 5 | 15 | 10 | 90 | high | CC 700–1500 mA (ex: Osram, Meanwell) | 700 | 1500 | IP66 | IK08 | 3550 | 0.563 | 0.0053 | 3030 | MCPCB Aluminium | Série-parallèle | 76.9 | 132
MOD-0133 | TCI | 128498/730M | SLM H-Series | SLM121/50H8 | standard_led_module | outdoor_street_lighting |  | commercial |  |  | 3030 | mid_power | 8 | [5 empty] | Série-parallèle | [9 empty] | 25.2 |  |  | 1500 |  | 37.8 |  | series_parallel | true | false | [10 empty] | 4000 |  |  | 105.8 |  |  | 3000 |  | 3000 | 70 | [9 empty] | 95 | [12 empty] | mcpcb |  | aluminum | [7 empty] | 121 | 50 | 5 | [36 empty] | 100000 |  | L70B10 | 100000 | [5 empty] | >100 000 h (L70B10) | true | true | true | [6 empty] | CE, RoHS, ENEC, Zhaga | Zhaga |  |  |  |  | available | https://www.tci-international.com/en/led-modules/ |  | https://www.tci-international.com/en/led-modules/ | LED_Benchmark_Complete_V3.xlsx | 2026-05-22 |  | 2026-05-22 | [7 empty] | 37.8 | 37.8 | 0 | ok | 105.8 | 105.8 | 0 | ok | valid | valid | Donnees electriques et photometriques coherentes. | false | 10 | 25 | 25 | 5 | 15 | 10 | 90 | high | CC 700–1500 mA (ex: Osram, Meanwell) | 700 | 1500 | IP66 | IK08 | 6050 | 0.661 | 0.0062 | 3030 | MCPCB Aluminium | Série-parallèle | 76.9 | 133
MOD-0134 | TCI | 128498/730I | SLM H-Series | SLM121/50H8 | standard_led_module | outdoor_street_lighting |  | commercial |  |  | 3030 | mid_power | 8 | [5 empty] | Série-parallèle | [9 empty] | 25.2 |  |  | 1500 |  | 37.8 |  | series_parallel | true | false | [10 empty] | 4000 |  |  | 105.8 |  |  | 3000 |  | 3000 | 70 | [9 empty] | 95 | [12 empty] | mcpcb |  | aluminum | [7 empty] | 121 | 50 | 5 | [36 empty] | 100000 |  | L70B10 | 100000 | [5 empty] | >100 000 h (L70B10) | true | true | true | [6 empty] | CE, RoHS, ENEC, Zhaga | Zhaga |  |  |  |  | available | https://www.tci-international.com/en/led-modules/ |  | https://www.tci-international.com/en/led-modules/ | LED_Benchmark_Complete_V3.xlsx | 2026-05-22 |  | 2026-05-22 | [7 empty] | 37.8 | 37.8 | 0 | ok | 105.8 | 105.8 | 0 | ok | valid | valid | Donnees electriques et photometriques coherentes. | false | 10 | 25 | 25 | 5 | 15 | 10 | 90 | high | CC 700–1500 mA (ex: Osram, Meanwell) | 700 | 1500 | IP66 | IK08 | 6050 | 0.661 | 0.0062 | 3030 | MCPCB Aluminium | Série-parallèle | 76.9 | 134
MOD-0135 | TCI | 128499/730M | SLM H-Series | SLM172/50H12 | standard_led_module | outdoor_street_lighting |  | commercial |  |  | 3030 | mid_power | 12 | [5 empty] | Série-parallèle | [9 empty] | 37.8 |  |  | 1500 |  | 56.7 |  | series_parallel | true | false | [10 empty] | 6000 |  |  | 105.8 |  |  | 3000 |  | 3000 | 70 | [9 empty] | 95 | [12 empty] | mcpcb |  | aluminum | [7 empty] | 172 | 50 | 5 | [36 empty] | 100000 |  | L70B10 | 100000 | [5 empty] | >100 000 h (L70B10) | true | true | true | [6 empty] | CE, RoHS, ENEC, Zhaga | Zhaga |  |  |  |  | available | https://www.tci-international.com/en/led-modules/ |  | https://www.tci-international.com/en/led-modules/ | LED_Benchmark_Complete_V3.xlsx | 2026-05-22 |  | 2026-05-22 | [7 empty] | 56.7 | 56.7 | 0 | ok | 105.8 | 105.8 | 0 | ok | valid | valid | Donnees electriques et photometriques coherentes. | false | 10 | 25 | 25 | 5 | 15 | 10 | 90 | high | CC 700–1500 mA (ex: Osram, Meanwell) | 700 | 1500 | IP66 | IK08 | 8600 | 0.698 | 0.0066 | 3030 | MCPCB Aluminium | Série-parallèle | 76.9 | 135
MOD-0136 | TCI | 128499/730I | SLM H-Series | SLM172/50H12 | standard_led_module | outdoor_street_lighting |  | commercial |  |  | 3030 | mid_power | 12 | [5 empty] | Série-parallèle | [9 empty] | 37.8 |  |  | 1500 |  | 56.7 |  | series_parallel | true | false | [10 empty] | 6000 |  |  | 105.8 |  |  | 3000 |  | 3000 | 70 | [9 empty] | 95 | [12 empty] | mcpcb |  | aluminum | [7 empty] | 172 | 50 | 5 | [36 empty] | 100000 |  | L70B10 | 100000 | [5 empty] | >100 000 h (L70B10) | true | true | true | [6 empty] | CE, RoHS, ENEC, Zhaga | Zhaga |  |  |  |  | available | https://www.tci-international.com/en/led-modules/ |  | https://www.tci-international.com/en/led-modules/ | LED_Benchmark_Complete_V3.xlsx | 2026-05-22 |  | 2026-05-22 | [7 empty] | 56.7 | 56.7 | 0 | ok | 105.8 | 105.8 | 0 | ok | valid | valid | Donnees electriques et photometriques coherentes. | false | 10 | 25 | 25 | 5 | 15 | 10 | 90 | high | CC 700–1500 mA (ex: Osram, Meanwell) | 700 | 1500 | IP66 | IK08 | 8600 | 0.698 | 0.0066 | 3030 | MCPCB Aluminium | Série-parallèle | 76.9 | 136
MOD-0137 | TCI | 128500/730M | SLM H-Series | SLM224/50H16 | standard_led_module | outdoor_street_lighting |  | commercial |  |  | 3030 | mid_power | 16 | [5 empty] | Série-parallèle | [9 empty] | 50.4 |  |  | 1500 |  | 75.6 |  | series_parallel | true | false | [10 empty] | 8000 |  |  | 105.8 |  |  | 3000 |  | 3000 | 70 | [9 empty] | 95 | [12 empty] | mcpcb |  | aluminum | [7 empty] | 224 | 50 | 5 | [36 empty] | 100000 |  | L70B10 | 100000 | [5 empty] | >100 000 h (L70B10) | true | true | true | [6 empty] | CE, RoHS, ENEC, Zhaga | Zhaga |  |  |  |  | available | https://www.tci-international.com/en/led-modules/ |  | https://www.tci-international.com/en/led-modules/ | LED_Benchmark_Complete_V3.xlsx | 2026-05-22 |  | 2026-05-22 | [7 empty] | 75.6 | 75.6 | 0 | ok | 105.8 | 105.8 | 0 | ok | valid | valid | Donnees electriques et photometriques coherentes. | false | 10 | 25 | 25 | 5 | 15 | 10 | 90 | high | CC 700–1500 mA (ex: Osram, Meanwell) | 700 | 1500 | IP66 | IK08 | 11200 | 0.714 | 0.0067 | 3030 | MCPCB Aluminium | Série-parallèle | 76.9 | 137
MOD-0138 | TCI | 128500/730I | SLM H-Series | SLM224/50H16 | standard_led_module | outdoor_street_lighting |  | commercial |  |  | 3030 | mid_power | 16 | [5 empty] | Série-parallèle | [9 empty] | 50.4 |  |  | 1500 |  | 75.6 |  | series_parallel | true | false | [10 empty] | 8000 |  |  | 105.8 |  |  | 3000 |  | 3000 | 70 | [9 empty] | 95 | [12 empty] | mcpcb |  | aluminum | [7 empty] | 224 | 50 | 5 | [36 empty] | 100000 |  | L70B10 | 100000 | [5 empty] | >100 000 h (L70B10) | true | true | true | [6 empty] | CE, RoHS, ENEC, Zhaga | Zhaga |  |  |  |  | available | https://www.tci-international.com/en/led-modules/ |  | https://www.tci-international.com/en/led-modules/ | LED_Benchmark_Complete_V3.xlsx | 2026-05-22 |  | 2026-05-22 | [7 empty] | 75.6 | 75.6 | 0 | ok | 105.8 | 105.8 | 0 | ok | valid | valid | Donnees electriques et photometriques coherentes. | false | 10 | 25 | 25 | 5 | 15 | 10 | 90 | high | CC 700–1500 mA (ex: Osram, Meanwell) | 700 | 1500 | IP66 | IK08 | 11200 | 0.714 | 0.0067 | 3030 | MCPCB Aluminium | Série-parallèle | 76.9 | 138
MOD-0139 | TCI | 128351/730M | SLM H-Series | SLM146/45H12 | standard_led_module | outdoor_street_lighting |  | commercial |  |  | 3030 | mid_power | 12 | [5 empty] | Série-parallèle | [9 empty] | 37.8 |  |  | 1500 |  | 56.7 |  | series_parallel | true | false | [10 empty] | 6000 |  |  | 105.8 |  |  | 3000 |  | 3000 | 70 | [9 empty] | 85 | [12 empty] | mcpcb |  | aluminum | [7 empty] | 146 | 45 | 6 | [36 empty] | 100000 |  | L70B10 | 100000 | [5 empty] | >100 000 h (L70B10) | true | true | true | [6 empty] | CE, RoHS, ENEC, Zhaga | Zhaga |  |  |  |  | available | https://www.tci-international.com/en/led-modules/ |  | https://www.tci-international.com/en/led-modules/ | LED_Benchmark_Complete_V3.xlsx | 2026-05-22 |  | 2026-05-22 | [7 empty] | 56.7 | 56.7 | 0 | ok | 105.8 | 105.8 | 0 | ok | valid | valid | Donnees electriques et photometriques coherentes. | false | 10 | 25 | 25 | 5 | 15 | 10 | 90 | high | CC 700–1500 mA (ex: Osram, Meanwell) | 700 | 1500 | IP66 | IK08 | 6570 | 0.913 | 0.0086 | 3030 | MCPCB Aluminium | Série-parallèle | 76.9 | 139
MOD-0140 | TCI | 128351/730I | SLM H-Series | SLM146/45H12 | standard_led_module | outdoor_street_lighting |  | commercial |  |  | 3030 | mid_power | 12 | [5 empty] | Série-parallèle | [9 empty] | 37.8 |  |  | 1500 |  | 56.7 |  | series_parallel | true | false | [10 empty] | 6000 |  |  | 105.8 |  |  | 3000 |  | 3000 | 70 | [9 empty] | 85 | [12 empty] | mcpcb |  | aluminum | [7 empty] | 146 | 45 | 6 | [36 empty] | 100000 |  | L70B10 | 100000 | [5 empty] | >100 000 h (L70B10) | true | true | true | [6 empty] | CE, RoHS, ENEC, Zhaga | Zhaga |  |  |  |  | available | https://www.tci-international.com/en/led-modules/ |  | https://www.tci-international.com/en/led-modules/ | LED_Benchmark_Complete_V3.xlsx | 2026-05-22 |  | 2026-05-22 | [7 empty] | 56.7 | 56.7 | 0 | ok | 105.8 | 105.8 | 0 | ok | valid_with_warning | valid_with_warning | Reference partagee avec une autre variante (courant/flux differents). | true | 10 | 25 | 25 | 5 | 15 | 10 | 90 | high | CC 700–1500 mA (ex: Osram, Meanwell) | 700 | 1500 | IP66 | IK08 | 6570 | 0.913 | 0.0086 | 3030 | MCPCB Aluminium | Série-parallèle | 76.9 | 140
MOD-0141 | TCI | 128497/727I | SLM H-Series | SLM70/50H4 | standard_led_module | outdoor_street_lighting |  | commercial |  |  | 3030 | mid_power | 4 | [5 empty] | Série-parallèle | [9 empty] | 12.6 |  |  | 1500 |  | 18.9 |  | series_parallel | true | false | [10 empty] | 1970 |  |  | 104.2 |  |  | 2700 |  | 2700 | 70 | [9 empty] | 95 | [12 empty] | mcpcb |  | aluminum | [7 empty] | 71 | 50 | 5 | [36 empty] | 100000 |  | L70B10 | 100000 | [5 empty] | >100 000 h (L70B10) | true | true | true | [6 empty] | CE, RoHS, ENEC, Zhaga | Zhaga |  |  |  |  | available | https://www.tci-international.com/en/led-modules/ |  | https://www.tci-international.com/en/led-modules/ | LED_Benchmark_Complete_V3.xlsx | 2026-05-22 |  | 2026-05-22 | [7 empty] | 18.9 | 18.9 | 0 | ok | 104.2 | 104.2 | 0 | ok | valid | valid | Donnees electriques et photometriques coherentes. | false | 10 | 25 | 25 | 5 | 15 | 10 | 90 | high | CC 700–1500 mA (ex: Osram, Meanwell) | 700 | 1500 | IP66 | IK08 | 3550 | 0.555 | 0.0053 | 3030 | MCPCB Aluminium | Série-parallèle | 76.6 | 141
MOD-0142 | TCI | 128498/727I | SLM H-Series | SLM121/50H8 | standard_led_module | outdoor_street_lighting |  | commercial |  |  | 3030 | mid_power | 8 | [5 empty] | Série-parallèle | [9 empty] | 25.2 |  |  | 1500 |  | 37.8 |  | series_parallel | true | false | [10 empty] | 3940 |  |  | 104.2 |  |  | 2700 |  | 2700 | 70 | [9 empty] | 95 | [12 empty] | mcpcb |  | aluminum | [7 empty] | 121 | 50 | 5 | [36 empty] | 100000 |  | L70B10 | 100000 | [5 empty] | >100 000 h (L70B10) | true | true | true | [6 empty] | CE, RoHS, ENEC, Zhaga | Zhaga |  |  |  |  | available | https://www.tci-international.com/en/led-modules/ |  | https://www.tci-international.com/en/led-modules/ | LED_Benchmark_Complete_V3.xlsx | 2026-05-22 |  | 2026-05-22 | [7 empty] | 37.8 | 37.8 | 0 | ok | 104.2 | 104.2 | 0 | ok | valid | valid | Donnees electriques et photometriques coherentes. | false | 10 | 25 | 25 | 5 | 15 | 10 | 90 | high | CC 700–1500 mA (ex: Osram, Meanwell) | 700 | 1500 | IP66 | IK08 | 6050 | 0.651 | 0.0062 | 3030 | MCPCB Aluminium | Série-parallèle | 76.6 | 142
MOD-0143 | TCI | 128499/727I | SLM H-Series | SLM172/50H12 | standard_led_module | outdoor_street_lighting |  | commercial |  |  | 3030 | mid_power | 12 | [5 empty] | Série-parallèle | [9 empty] | 37.8 |  |  | 1500 |  | 56.7 |  | series_parallel | true | false | [10 empty] | 5910 |  |  | 104.2 |  |  | 2700 |  | 2700 | 70 | [9 empty] | 95 | [12 empty] | mcpcb |  | aluminum | [7 empty] | 172 | 50 | 5 | [36 empty] | 100000 |  | L70B10 | 100000 | [5 empty] | >100 000 h (L70B10) | true | true | true | [6 empty] | CE, RoHS, ENEC, Zhaga | Zhaga |  |  |  |  | available | https://www.tci-international.com/en/led-modules/ |  | https://www.tci-international.com/en/led-modules/ | LED_Benchmark_Complete_V3.xlsx | 2026-05-22 |  | 2026-05-22 | [7 empty] | 56.7 | 56.7 | 0 | ok | 104.2 | 104.2 | 0 | ok | valid | valid | Donnees electriques et photometriques coherentes. | false | 10 | 25 | 25 | 5 | 15 | 10 | 90 | high | CC 700–1500 mA (ex: Osram, Meanwell) | 700 | 1500 | IP66 | IK08 | 8600 | 0.687 | 0.0066 | 3030 | MCPCB Aluminium | Série-parallèle | 76.6 | 143
MOD-0144 | TCI | 128500/727I | SLM H-Series | SLM224/50H16 | standard_led_module | outdoor_street_lighting |  | commercial |  |  | 3030 | mid_power | 16 | [5 empty] | Série-parallèle | [9 empty] | 50.4 |  |  | 1500 |  | 75.6 |  | series_parallel | true | false | [10 empty] | 7880 |  |  | 104.2 |  |  | 2700 |  | 2700 | 70 | [9 empty] | 95 | [12 empty] | mcpcb |  | aluminum | [7 empty] | 224 | 50 | 5 | [36 empty] | 100000 |  | L70B10 | 100000 | [5 empty] | >100 000 h (L70B10) | true | true | true | [6 empty] | CE, RoHS, ENEC, Zhaga | Zhaga |  |  |  |  | available | https://www.tci-international.com/en/led-modules/ |  | https://www.tci-international.com/en/led-modules/ | LED_Benchmark_Complete_V3.xlsx | 2026-05-22 |  | 2026-05-22 | [7 empty] | 75.6 | 75.6 | 0 | ok | 104.2 | 104.2 | 0 | ok | valid | valid | Donnees electriques et photometriques coherentes. | false | 10 | 25 | 25 | 5 | 15 | 10 | 90 | high | CC 700–1500 mA (ex: Osram, Meanwell) | 700 | 1500 | IP66 | IK08 | 11200 | 0.704 | 0.0067 | 3030 | MCPCB Aluminium | Série-parallèle | 76.6 | 144
MOD-0145 | TCI | 128351/727I | SLM H-Series | SLM146/45H12 | standard_led_module | outdoor_street_lighting |  | commercial |  |  | 3030 | mid_power | 12 | [5 empty] | Série-parallèle | [9 empty] | 37.8 |  |  | 1500 |  | 56.7 |  | series_parallel | true | false | [10 empty] | 5910 |  |  | 104.2 |  |  | 2700 |  | 2700 | 70 | [9 empty] | 85 | [12 empty] | mcpcb |  | aluminum | [7 empty] | 146 | 45 | 6 | [36 empty] | 100000 |  | L70B10 | 100000 | [5 empty] | >100 000 h (L70B10) | true | true | true | [6 empty] | CE, RoHS, ENEC, Zhaga | Zhaga |  |  |  |  | available | https://www.tci-international.com/en/led-modules/ |  | https://www.tci-international.com/en/led-modules/ | LED_Benchmark_Complete_V3.xlsx | 2026-05-22 |  | 2026-05-22 | [7 empty] | 56.7 | 56.7 | 0 | ok | 104.2 | 104.2 | 0 | ok | valid_with_warning | valid_with_warning | Reference partagee avec une autre variante (courant/flux differents). | true | 10 | 25 | 25 | 5 | 15 | 10 | 90 | high | CC 700–1500 mA (ex: Osram, Meanwell) | 700 | 1500 | IP66 | IK08 | 6570 | 0.9 | 0.0086 | 3030 | MCPCB Aluminium | Série-parallèle | 76.6 | 145
MOD-0146 | Signify (Philips OEM) | 9290 014 64680 | Fortimo FastFlex IP | FastFlex IP 12KLM UHE 740 | standard_led_module | outdoor_street_lighting |  | commercial | Seoul Semiconductor | WICOP/CSP intégré | custom | unknown | [6 empty] | Série | [9 empty] | 97.1 |  |  | 700 |  | 68 |  | series | true | false | [10 empty] | 12200 |  |  | 179.4 |  |  | 4000 |  | 4000 | 70 | [9 empty] | 85 | [12 empty] | unknown | [9 empty] | 600 | 70 | 47 | [36 empty] | 50000 |  | L70B50 | 50000 | [5 empty] | L70B50 ≥ 50 000 h | true |  | true | [6 empty] | CE, RoHS, IEC 62031, IEC 62717 | designe 'Module IP66' |  |  |  |  | available | https://www.signify.com/en-sa/prof/led-electronics/outdoor-modules/SMC_XTRMOD_CA/category |  | https://www.signify.com/en-sa/prof/led-electronics/outdoor-modules/SMC_XTRMOD_CA/category | LED_Benchmark_Complete_V3.xlsx | 2026-05-22 |  | 2026-05-22 | [7 empty] | 67.97 | 68 | 0 | ok | 179.4 | 179.4 | 0 | ok | valid | valid | Donnees electriques et photometriques coherentes. | false | 10 | 25 | 25 | 5 | 9 | 10 | 84 | medium | CC 700 mA (Xitanium IP67) | 700 | 700 | IP66 | IK08 | 42000 | 0.29 | 0.0016 | WICOP/CSP intégré | Module IP66 | Série | 73.9 | 146
MOD-0147 | Signify (Philips OEM) | 9290 014 64480 | Fortimo FastFlex IP | FastFlex IP 6KLM UHE 740 | standard_led_module | outdoor_street_lighting |  | commercial | Seoul Semiconductor | WICOP/CSP intégré | custom | unknown | [6 empty] | Série | [9 empty] | 48.7 |  |  | 700 |  | 34.1 |  | series | true | false | [10 empty] | 6000 |  |  | 176 |  |  | 4000 |  | 4000 | 70 | [9 empty] | 85 | [12 empty] | unknown | [9 empty] | 300 | 70 | 47 | [36 empty] | 50000 |  | L70B50 | 50000 | [5 empty] | L70B50 ≥ 50 000 h | true |  | true | [6 empty] | CE, RoHS, IEC 62031, IEC 62717 | designe 'Module IP66' |  |  |  |  | available | https://www.docs.lighting.philips.com/en_gb/oem/download/outdoor-led-systems/20181221_Fortimo_FastFlex_IP_6KLM_UHE_.pdf |  | https://www.docs.lighting.philips.com/en_gb/oem/download/outdoor-led-systems/20181221_Fortimo_FastFlex_IP_6KLM_UHE_.pdf | LED_Benchmark_Complete_V3.xlsx | 2026-05-22 |  | 2026-05-22 | [7 empty] | 34.09 | 34.1 | 0 | ok | 176 | 176 | 0 | ok | valid | valid | Donnees electriques et photometriques coherentes. | false | 10 | 25 | 25 | 5 | 9 | 10 | 84 | medium | CC 700 mA (Xitanium IP67) | 700 | 700 | IP66 | IK08 | 21000 | 0.286 | 0.0016 | WICOP/CSP intégré | Module IP66 | Série | 73.4 | 147
MOD-0148 | Signify (Philips OEM) | 9290 014 64880 | Fortimo FastFlex IP | FastFlex IP 6KLM UHE 757 | standard_led_module | outdoor_street_lighting |  | commercial | Seoul Semiconductor | WICOP/CSP intégré | custom | unknown | [6 empty] | Série | [9 empty] | 48.7 |  |  | 700 |  | 34.1 |  | series | true | false | [10 empty] | 6000 |  |  | 176 |  |  | 5700 |  | 5700 | 70 | [9 empty] | 85 | [12 empty] | unknown | [9 empty] | 300 | 70 | 47 | [36 empty] | 50000 |  | L70B50 | 50000 | [5 empty] | L70B50 ≥ 50 000 h | true |  | true | [6 empty] | CE, RoHS, IEC 62031, IEC 62717 | designe 'Module IP66' |  |  |  |  | available | https://www.docs.lighting.philips.com/en_gb/oem/download/outdoor-led-systems/20181221_Fortimo_FastFlex_IP_6KLM_UHE_.pdf |  | https://www.docs.lighting.philips.com/en_gb/oem/download/outdoor-led-systems/20181221_Fortimo_FastFlex_IP_6KLM_UHE_.pdf | LED_Benchmark_Complete_V3.xlsx | 2026-05-22 |  | 2026-05-22 | [7 empty] | 34.09 | 34.1 | 0 | ok | 176 | 176 | 0 | ok | valid | valid | Donnees electriques et photometriques coherentes. | false | 10 | 25 | 25 | 5 | 9 | 10 | 84 | medium | CC 700 mA (Xitanium IP67) | 700 | 700 | IP66 | IK08 | 21000 | 0.286 | 0.0016 | WICOP/CSP intégré | Module IP66 | Série | 73.4 | 148
MOD-0149 | Signify (Philips OEM) | 9290 014 64580 | Fortimo FastFlex IP | FastFlex IP 8KLM UHE 740 | standard_led_module | outdoor_street_lighting |  | commercial | Seoul Semiconductor | WICOP/CSP intégré | custom | unknown | [6 empty] | Série | [9 empty] | 65.7 |  |  | 700 |  | 46 |  | series | true | false | [10 empty] | 8100 |  |  | 176.1 |  |  | 4000 |  | 4000 | 70 | [9 empty] | 85 | [12 empty] | unknown | [9 empty] | 400 | 70 | 47 | [36 empty] | 50000 |  | L70B50 | 50000 | [5 empty] | L70B50 ≥ 50 000 h | true |  | true | [6 empty] | CE, RoHS, IEC 62031, IEC 62717 | designe 'Module IP66' |  |  |  |  | available | https://www.signify.com/en-sa/prof/led-electronics/outdoor-modules/SMC_XTRMOD_CA/category |  | https://www.signify.com/en-sa/prof/led-electronics/outdoor-modules/SMC_XTRMOD_CA/category | LED_Benchmark_Complete_V3.xlsx | 2026-05-22 |  | 2026-05-22 | [7 empty] | 45.99 | 46 | 0 | ok | 176.1 | 176.1 | 0 | ok | valid | valid | Donnees electriques et photometriques coherentes. | false | 10 | 25 | 25 | 5 | 9 | 10 | 84 | medium | CC 700 mA (Xitanium IP67) | 700 | 700 | IP66 | IK08 | 28000 | 0.289 | 0.0016 | WICOP/CSP intégré | Module IP66 | Série | 73.4 | 149
MOD-0150 | Signify (Philips OEM) | 9290 014 64980 | Fortimo FastFlex IP | FastFlex IP 8KLM UHE 757 | standard_led_module | outdoor_street_lighting |  | commercial | Seoul Semiconductor | WICOP/CSP intégré | custom | unknown | [6 empty] | Série | [9 empty] | 65.7 |  |  | 700 |  | 46 |  | series | true | false | [10 empty] | 8100 |  |  | 176.1 |  |  | 5700 |  | 5700 | 70 | [9 empty] | 85 | [12 empty] | unknown | [9 empty] | 400 | 70 | 47 | [36 empty] | 50000 |  | L70B50 | 50000 | [5 empty] | L70B50 ≥ 50 000 h | true |  | true | [6 empty] | CE, RoHS, IEC 62031, IEC 62717 | designe 'Module IP66' |  |  |  |  | available | https://www.signify.com/en-sa/prof/led-electronics/outdoor-modules/SMC_XTRMOD_CA/category |  | https://www.signify.com/en-sa/prof/led-electronics/outdoor-modules/SMC_XTRMOD_CA/category | LED_Benchmark_Complete_V3.xlsx | 2026-05-22 |  | 2026-05-22 | [7 empty] | 45.99 | 46 | 0 | ok | 176.1 | 176.1 | 0 | ok | valid | valid | Donnees electriques et photometriques coherentes. | false | 10 | 25 | 25 | 5 | 9 | 10 | 84 | medium | CC 700 mA (Xitanium IP67) | 700 | 700 | IP66 | IK08 | 28000 | 0.289 | 0.0016 | WICOP/CSP intégré | Module IP66 | Série | 73.4 | 150
MOD-0151 | Tridonic | 89603201 | LLE G2 OTD | LLE 2x8 6000lm 757 G2 OTD | standard_led_module | outdoor_street_lighting |  | commercial | ams OSRAM | SMD outdoor Osram CS8PM1 | unknown | unknown | 16 | [5 empty] | Série | [9 empty] | 49.3 |  |  | 700 |  | 34.5 |  | series | true | false | [10 empty] | 6500 |  |  | 188.4 |  |  | 5700 |  | 5700 | 80 | [9 empty] | 105 | [12 empty] | mcpcb |  | aluminum | [7 empty] | 223 | 49.5 | 6.5 | [36 empty] | 100000 |  | L80B10 |  | 100000 |  |  |  |  | L80B10 ≥ 100 000 h | true |  | true |  | true |  |  |  |  | CE, RoHS, IEC 62031, UL 8750, Zhaga Bk15 | Zhaga, Zhaga |  |  |  |  | available | https://www.tridonic.com/en/int/product/31834 |  | https://www.tridonic.com/en/int/product/31834 | LED_Benchmark_Complete_V3.xlsx | 2026-05-22 |  | 2026-05-22 | [7 empty] | 34.51 | 34.5 | 0 | ok | 188.4 | 188.4 | 0 | ok | valid_with_warning | valid_with_warning | Efficacite elevee (188.4 lm/W) a verifier. | false | 10 | 25 | 25 | 5 | 15 | 10 | 90 | high | CC 700 mA nom | 700 | 700 | IP00 |  | 11038.5 | 0.589 | 0.0031 | SMD outdoor Osram CS8PM1 | MCPCB Aluminium (Zhaga Bk15) | Série | 73.3 | 151
MOD-0152 | Tridonic | 89603158-857 | RLE EXC2 OTD | RLE 2x4 2000lm 857 HP EXC2 OTD | standard_led_module | outdoor_street_lighting |  | commercial |  | SMD outdoor array | custom | unknown | 8 | [5 empty] | Série | [9 empty] | 22.9 |  |  | 550 |  | 12.6 |  | series | true | false | [10 empty] | 2370 |  |  | 188.1 |  |  | 5700 |  | 5700 | 80 | [9 empty] | 105 | [12 empty] | mcpcb |  | aluminum | [7 empty] | 121.4 | 49.5 | 6.5 | [36 empty] | 150000 |  | L70B50 | 150000 | [5 empty] | L70B50 ≥ 150 000 h | true |  | true |  | true |  |  |  |  | CE, RoHS, IEC 62031, UL 8750, Zhaga Bk15 | Zhaga, Zhaga |  |  |  |  | available | https://resources.tridonic.com/PDB/Ressource/GroupPdf/en/Modul_RLE_2x4___2x6___2x8_EXC2_OTD_28672.pdf |  | https://resources.tridonic.com/PDB/Ressource/GroupPdf/en/Modul_RLE_2x4___2x6___2x8_EXC2_OTD_28672.pdf | LED_Benchmark_Complete_V3.xlsx | 2026-05-22 |  | 2026-05-22 | [7 empty] | 12.6 | 12.6 | 0 | ok | 188.1 | 188.1 | 0 | ok | valid_with_warning | valid_with_warning | Efficacite elevee (188.1 lm/W) a verifier. | false | 10 | 25 | 25 | 5 | 15 | 10 | 90 | high | CC 650 mA nom | 650 | 650 | IP00 |  | 6009.3 | 0.394 | 0.0021 | SMD outdoor array | MCPCB Aluminium (Zhaga Bk15) | Série | 73.2 | 152
MOD-0153 | Tridonic | 28005604-857 | RLE EXC2 OTD | RLE 2x6 3000lm 857 HP EXC2 OTD | standard_led_module | outdoor_street_lighting |  | commercial |  | SMD outdoor array | custom | unknown | 12 | [5 empty] | Série | [9 empty] | 34.4 |  |  | 550 |  | 18.9 |  | series | true | false | [10 empty] | 3555 |  |  | 188.1 |  |  | 5700 |  | 5700 | 80 | [9 empty] | 105 | [12 empty] | mcpcb |  | aluminum | [7 empty] | 172.2 | 49.5 | 6.5 | [36 empty] | 150000 |  | L70B50 | 150000 | [5 empty] | L70B50 ≥ 150 000 h | true |  | true |  | true |  |  |  |  | CE, RoHS, IEC 62031, UL 8750, Zhaga Bk15 | Zhaga, Zhaga |  |  |  |  | available | https://resources.tridonic.com/PDB/Ressource/GroupPdf/en/Modul_RLE_2x4___2x6___2x8_EXC2_OTD_28672.pdf |  | https://resources.tridonic.com/PDB/Ressource/GroupPdf/en/Modul_RLE_2x4___2x6___2x8_EXC2_OTD_28672.pdf | LED_Benchmark_Complete_V3.xlsx | 2026-05-22 |  | 2026-05-22 | [7 empty] | 18.92 | 18.9 | 0.1 | ok | 188.1 | 188.1 | 0 | ok | valid_with_warning | valid_with_warning | Efficacite elevee (188.1 lm/W) a verifier. | false | 10 | 25 | 25 | 5 | 15 | 10 | 90 | high | CC 650 mA nom | 650 | 650 | IP00 |  | 8523.9 | 0.417 | 0.0022 | SMD outdoor array | MCPCB Aluminium (Zhaga Bk15) | Série | 73.2 | 153
MOD-0154 | Tridonic | 89603163-857 | RLE EXC2 OTD | RLE 2x8 4000lm 857 HP EXC2 OTD | standard_led_module | outdoor_street_lighting |  | commercial |  | SMD outdoor array | custom | unknown | 16 | [5 empty] | Série | [9 empty] | 45.8 |  |  | 550 |  | 25.2 |  | series | true | false | [10 empty] | 4730 |  |  | 187.7 |  |  | 5700 |  | 5700 | 80 | [9 empty] | 105 | [12 empty] | mcpcb |  | aluminum | [7 empty] | 223 | 49.5 | 6.5 | [36 empty] | 150000 |  | L70B50 | 150000 | [5 empty] | L70B50 ≥ 150 000 h | true |  | true |  | true |  |  |  |  | CE, RoHS, IEC 62031, UL 8750, Zhaga Bk15 | Zhaga, Zhaga |  |  |  |  | available | https://resources.tridonic.com/PDB/Ressource/GroupPdf/en/Modul_RLE_2x4___2x6___2x8_EXC2_OTD_28672.pdf |  | https://resources.tridonic.com/PDB/Ressource/GroupPdf/en/Modul_RLE_2x4___2x6___2x8_EXC2_OTD_28672.pdf | LED_Benchmark_Complete_V3.xlsx | 2026-05-22 |  | 2026-05-22 | [7 empty] | 25.19 | 25.2 | 0 | ok | 187.7 | 187.7 | 0 | ok | valid_with_warning | valid_with_warning | Efficacite elevee (187.7 lm/W) a verifier. | false | 10 | 25 | 25 | 5 | 15 | 10 | 90 | high | CC 650 mA nom | 650 | 650 | IP00 |  | 11038.5 | 0.429 | 0.0023 | SMD outdoor array | MCPCB Aluminium (Zhaga Bk15) | Série | 73.2 | 154
MOD-0155 | Signify (Philips OEM) | 9290 014 64280 | Fortimo FastFlex IP | FastFlex IP 12KLM UHE 730 | standard_led_module | outdoor_street_lighting |  | commercial | Seoul Semiconductor | WICOP/CSP intégré | custom | unknown | [6 empty] | Série | [9 empty] | 97.1 |  |  | 700 |  | 68 |  | series | true | false | [10 empty] | 11700 |  |  | 172.1 |  |  | 3000 |  | 3000 | 70 | [9 empty] | 85 | [12 empty] | unknown | [9 empty] | 600 | 70 | 47 | [36 empty] | 50000 |  | L70B50 | 50000 | [5 empty] | L70B50 ≥ 50 000 h | true |  | true | [6 empty] | CE, RoHS, IEC 62031, IEC 62717 | designe 'Module IP66' |  |  |  |  | available | https://www.signify.com/en-sa/prof/led-electronics/outdoor-modules/SMC_XTRMOD_CA/category |  | https://www.signify.com/en-sa/prof/led-electronics/outdoor-modules/SMC_XTRMOD_CA/category | LED_Benchmark_Complete_V3.xlsx | 2026-05-22 |  | 2026-05-22 | [7 empty] | 67.97 | 68 | 0 | ok | 172.1 | 172.1 | 0 | ok | valid | valid | Donnees electriques et photometriques coherentes. | false | 10 | 25 | 25 | 5 | 9 | 10 | 84 | medium | CC 700 mA (Xitanium IP67) | 700 | 700 | IP66 | IK08 | 42000 | 0.279 | 0.0016 | WICOP/CSP intégré | Module IP66 | Série | 72.8 | 155
MOD-0156 | Tridonic | 89603164 | RLE EXC2 OTD | RLE 2x10 5000lm 840 HP EXC2 OTD | standard_led_module | outdoor_street_lighting |  | commercial |  | SMD outdoor array | custom | unknown | 20 | [5 empty] | Série | [9 empty] | 57.3 |  |  | 550 |  | 31.5 |  | series | true | false | [10 empty] | 5830 |  |  | 185.1 |  |  | 4000 |  | 4000 | 80 | [9 empty] | 105 | [12 empty] | mcpcb |  | aluminum | [7 empty] | 274 | 49.5 | 6.5 | [36 empty] | 150000 |  | L70B50 | 150000 | [5 empty] | L70B50 ≥ 150 000 h | true |  | true |  | true |  |  |  |  | CE, RoHS, IEC 62031, UL 8750, Zhaga Bk15 | Zhaga, Zhaga |  |  |  |  | available | https://www.tridonic.com/en/int/product/31834 |  | https://www.tridonic.com/en/int/product/31834 | LED_Benchmark_Complete_V3.xlsx | 2026-05-22 |  | 2026-05-22 | [7 empty] | 31.52 | 31.5 | 0.1 | ok | 185.1 | 185.1 | 0 | ok | valid_with_warning | valid_with_warning | Efficacite elevee (185.1 lm/W) a verifier. | false | 10 | 25 | 25 | 5 | 15 | 10 | 90 | high | CC 650 mA nom | 650 | 650 | IP00 |  | 13563 | 0.43 | 0.0023 | SMD outdoor array | MCPCB Aluminium (Zhaga Bk15) | Série | 72.8 | 156
MOD-0157 | Tridonic | 89603165 | RLE EXC2 OTD | RLE 2x12 6000lm 840 HP EXC2 OTD | standard_led_module | outdoor_street_lighting |  | commercial |  | SMD outdoor array | custom | unknown | 24 | [5 empty] | Série | [9 empty] | 68.7 |  |  | 550 |  | 37.8 |  | series | true | false | [10 empty] | 7000 |  |  | 185.2 |  |  | 4000 |  | 4000 | 80 | [9 empty] | 105 | [12 empty] | mcpcb |  | aluminum | [7 empty] | 325 | 49.5 | 6.5 | [36 empty] | 150000 |  | L70B50 | 150000 | [5 empty] | L70B50 ≥ 150 000 h | true |  | true |  | true |  |  |  |  | CE, RoHS, IEC 62031, UL 8750, Zhaga Bk15 | Zhaga, Zhaga |  |  |  |  | available | https://www.tridonic.com/en/int/product/31834 |  | https://www.tridonic.com/en/int/product/31834 | LED_Benchmark_Complete_V3.xlsx | 2026-05-22 |  | 2026-05-22 | [7 empty] | 37.78 | 37.8 | -0.1 | ok | 185.2 | 185.2 | 0 | ok | valid_with_warning | valid_with_warning | Efficacite elevee (185.2 lm/W) a verifier. | false | 10 | 25 | 25 | 5 | 15 | 10 | 90 | high | CC 650 mA nom | 650 | 650 | IP00 |  | 16087.5 | 0.435 | 0.0023 | SMD outdoor array | MCPCB Aluminium (Zhaga Bk15) | Série | 72.8 | 157
MOD-0158 | Tridonic | 89603200 | LLE G2 OTD | LLE 2x8 6000lm 840 G2 OTD | standard_led_module | outdoor_street_lighting |  | commercial | ams OSRAM | SMD outdoor Osram CS8PM1 | unknown | unknown | 16 | [5 empty] | Série | [9 empty] | 49.3 |  |  | 700 |  | 34.5 |  | series | true | false | [10 empty] | 6400 |  |  | 185.5 |  |  | 4000 |  | 4000 | 80 | [9 empty] | 105 | [12 empty] | mcpcb |  | aluminum | [7 empty] | 223 | 49.5 | 6.5 | [36 empty] | 100000 |  | L80B10 |  | 100000 |  |  |  |  | L80B10 ≥ 100 000 h | true |  | true |  | true |  |  |  |  | CE, RoHS, IEC 62031, UL 8750, Zhaga Bk15 | Zhaga, Zhaga |  |  |  |  | available | https://www.tridonic.com/en/int/product/31834 |  | https://www.tridonic.com/en/int/product/31834 | LED_Benchmark_Complete_V3.xlsx | 2026-05-22 |  | 2026-05-22 | [7 empty] | 34.51 | 34.5 | 0 | ok | 185.5 | 185.5 | 0 | ok | valid_with_warning | valid_with_warning | Efficacite elevee (185.5 lm/W) a verifier. | false | 10 | 25 | 25 | 5 | 15 | 10 | 90 | high | CC 700 mA nom | 700 | 700 | IP00 |  | 11038.5 | 0.58 | 0.0031 | SMD outdoor Osram CS8PM1 | MCPCB Aluminium (Zhaga Bk15) | Série | 72.8 | 158
MOD-0159 | Tridonic | 89603202 | LLE G2 OTD | LLE 2x6 4500lm 840 G2 OTD | standard_led_module | outdoor_street_lighting |  | commercial | ams OSRAM | SMD outdoor Osram CS8PM1 | unknown | unknown | 12 | [5 empty] | Série | [9 empty] | 37 |  |  | 700 |  | 25.9 |  | series | true | false | [10 empty] | 4800 |  |  | 185.3 |  |  | 4000 |  | 4000 | 80 | [9 empty] | 105 | [12 empty] | mcpcb |  | aluminum | [7 empty] | 172.2 | 49.5 | 6.5 | [36 empty] | 100000 |  | L80B10 |  | 100000 |  |  |  |  | L80B10 ≥ 100 000 h | true |  | true |  | true |  |  |  |  | CE, RoHS, IEC 62031, UL 8750, Zhaga Bk15 | Zhaga, Zhaga |  |  |  |  | available | https://www.tridonic.com/en/int/product/31834 |  | https://www.tridonic.com/en/int/product/31834 | LED_Benchmark_Complete_V3.xlsx | 2026-05-22 |  | 2026-05-22 | [7 empty] | 25.9 | 25.9 | 0 | ok | 185.3 | 185.3 | 0 | ok | valid_with_warning | valid_with_warning | Efficacite elevee (185.3 lm/W) a verifier. | false | 10 | 25 | 25 | 5 | 15 | 10 | 90 | high | CC 700 mA nom | 700 | 700 | IP00 |  | 8523.9 | 0.563 | 0.003 | SMD outdoor Osram CS8PM1 | MCPCB Aluminium (Zhaga Bk15) | Série | 72.8 | 159
MOD-0160 | Tridonic | 89603158 | RLE EXC2 OTD | RLE 2x4 2000lm 840 HP EXC2 OTD | standard_led_module | outdoor_street_lighting |  | commercial |  | SMD outdoor array | custom | unknown | 8 | [5 empty] | Série | [9 empty] | 22.9 |  |  | 550 |  | 12.6 |  | series | true | false | [10 empty] | 2330 |  |  | 184.9 |  |  | 4000 |  | 4000 | 80 | [9 empty] | 105 | [12 empty] | mcpcb |  | aluminum | [7 empty] | 121.4 | 49.5 | 6.5 | [36 empty] | 150000 |  | L70B50 | 150000 | [5 empty] | L70B50 ≥ 150 000 h | true |  | true |  | true |  |  |  |  | CE, RoHS, IEC 62031, UL 8750, Zhaga Bk15 | Zhaga, Zhaga |  |  |  |  | available | https://resources.tridonic.com/PDB/Ressource/GroupPdf/en/Modul_RLE_2x4___2x6___2x8_EXC2_OTD_28672.pdf |  | https://resources.tridonic.com/PDB/Ressource/GroupPdf/en/Modul_RLE_2x4___2x6___2x8_EXC2_OTD_28672.pdf | LED_Benchmark_Complete_V3.xlsx | 2026-05-22 |  | 2026-05-22 | [7 empty] | 12.6 | 12.6 | 0 | ok | 184.9 | 184.9 | 0 | ok | valid_with_warning | valid_with_warning | Efficacite elevee (184.9 lm/W) a verifier. | false | 10 | 25 | 25 | 5 | 15 | 10 | 90 | high | CC 650 mA nom | 650 | 650 | IP00 |  | 6009.3 | 0.388 | 0.0021 | SMD outdoor array | MCPCB Aluminium (Zhaga Bk15) | Série | 72.7 | 160
MOD-0161 | Tridonic | 28005604 | RLE EXC2 OTD | RLE 2x6 3000lm 840 HP EXC2 OTD | standard_led_module | outdoor_street_lighting |  | commercial |  | SMD outdoor array | custom | unknown | 12 | [5 empty] | Série | [9 empty] | 34.4 |  |  | 550 |  | 18.9 |  | series | true | false | [10 empty] | 3495 |  |  | 184.9 |  |  | 4000 |  | 4000 | 80 | [9 empty] | 105 | [12 empty] | mcpcb |  | aluminum | [7 empty] | 172.2 | 49.5 | 6.5 | [36 empty] | 150000 |  | L70B50 | 150000 | [5 empty] | L70B50 ≥ 150 000 h | true |  | true |  | true |  |  |  |  | CE, RoHS, IEC 62031, UL 8750, Zhaga Bk15 | Zhaga, Zhaga |  |  |  |  | available | https://resources.tridonic.com/PDB/Ressource/GroupPdf/en/Modul_RLE_2x4___2x6___2x8_EXC2_OTD_28672.pdf |  | https://resources.tridonic.com/PDB/Ressource/GroupPdf/en/Modul_RLE_2x4___2x6___2x8_EXC2_OTD_28672.pdf | LED_Benchmark_Complete_V3.xlsx | 2026-05-22 |  | 2026-05-22 | [7 empty] | 18.92 | 18.9 | 0.1 | ok | 184.9 | 184.9 | 0 | ok | valid_with_warning | valid_with_warning | Efficacite elevee (184.9 lm/W) a verifier. | false | 10 | 25 | 25 | 5 | 15 | 10 | 90 | high | CC 650 mA nom | 650 | 650 | IP00 |  | 8523.9 | 0.41 | 0.0022 | SMD outdoor array | MCPCB Aluminium (Zhaga Bk15) | Série | 72.7 | 161
MOD-0162 | Tridonic | 89603163 | RLE EXC2 OTD | RLE 2x8 4000lm 840 HP EXC2 OTD | standard_led_module | outdoor_street_lighting |  | commercial |  | SMD outdoor array | custom | unknown | 16 | [5 empty] | Série | [9 empty] | 45.8 |  |  | 550 |  | 25.2 |  | series | true | false | [10 empty] | 4660 |  |  | 184.9 |  |  | 4000 |  | 4000 | 80 | [9 empty] | 105 | [12 empty] | mcpcb |  | aluminum | [7 empty] | 223 | 49.5 | 6.5 | [36 empty] | 150000 |  | L70B50 | 150000 | [5 empty] | L70B50 ≥ 150 000 h | true |  | true |  | true |  |  |  |  | CE, RoHS, IEC 62031, UL 8750, Zhaga Bk15 | Zhaga, Zhaga |  |  |  |  | available | https://resources.tridonic.com/PDB/Ressource/GroupPdf/en/Modul_RLE_2x4___2x6___2x8_EXC2_OTD_28672.pdf |  | https://resources.tridonic.com/PDB/Ressource/GroupPdf/en/Modul_RLE_2x4___2x6___2x8_EXC2_OTD_28672.pdf | LED_Benchmark_Complete_V3.xlsx | 2026-05-22 |  | 2026-05-22 | [7 empty] | 25.19 | 25.2 | 0 | ok | 184.9 | 184.9 | 0 | ok | valid_with_warning | valid_with_warning | Efficacite elevee (184.9 lm/W) a verifier. | false | 10 | 25 | 25 | 5 | 15 | 10 | 90 | high | CC 650 mA nom | 650 | 650 | IP00 |  | 11038.5 | 0.422 | 0.0023 | SMD outdoor array | MCPCB Aluminium (Zhaga Bk15) | Série | 72.7 | 162
MOD-0163 | Signify (Philips OEM) | 9290 014 64080 | Fortimo FastFlex IP | FastFlex IP 6KLM UHE 730 | standard_led_module | outdoor_street_lighting |  | commercial | Seoul Semiconductor | WICOP/CSP intégré | custom | unknown | [6 empty] | Série | [9 empty] | 48.7 |  |  | 700 |  | 34.1 |  | series | true | false | [10 empty] | 5800 |  |  | 170.1 |  |  | 3000 |  | 3000 | 70 | [9 empty] | 85 | [12 empty] | unknown | [9 empty] | 300 | 70 | 47 | [36 empty] | 50000 |  | L70B50 | 50000 | [5 empty] | L70B50 ≥ 50 000 h | true |  | true | [6 empty] | CE, RoHS, IEC 62031, IEC 62717 | designe 'Module IP66' |  |  |  |  | available | https://www.docs.lighting.philips.com/en_gb/oem/download/outdoor-led-systems/20181221_Fortimo_FastFlex_IP_6KLM_UHE_.pdf |  | https://www.docs.lighting.philips.com/en_gb/oem/download/outdoor-led-systems/20181221_Fortimo_FastFlex_IP_6KLM_UHE_.pdf | LED_Benchmark_Complete_V3.xlsx | 2026-05-22 |  | 2026-05-22 | [7 empty] | 34.09 | 34.1 | 0 | ok | 170.1 | 170.1 | 0 | ok | valid | valid | Donnees electriques et photometriques coherentes. | false | 10 | 25 | 25 | 5 | 9 | 10 | 84 | medium | CC 700 mA (Xitanium IP67) | 700 | 700 | IP66 | IK08 | 21000 | 0.276 | 0.0016 | WICOP/CSP intégré | Module IP66 | Série | 72.5 | 163
MOD-0164 | Signify (Philips OEM) | 9290 014 64180 | Fortimo FastFlex IP | FastFlex IP 8KLM UHE 730 | standard_led_module | outdoor_street_lighting |  | commercial | Seoul Semiconductor | WICOP/CSP intégré | custom | unknown | [6 empty] | Série | [9 empty] | 65.7 |  |  | 700 |  | 46 |  | series | true | false | [10 empty] | 7800 |  |  | 169.6 |  |  | 3000 |  | 3000 | 70 | [9 empty] | 85 | [12 empty] | unknown | [9 empty] | 400 | 70 | 47 | [36 empty] | 50000 |  | L70B50 | 50000 | [5 empty] | L70B50 ≥ 50 000 h | true |  | true | [6 empty] | CE, RoHS, IEC 62031, IEC 62717 | designe 'Module IP66' |  |  |  |  | available | https://www.signify.com/en-sa/prof/led-electronics/outdoor-modules/SMC_XTRMOD_CA/category |  | https://www.signify.com/en-sa/prof/led-electronics/outdoor-modules/SMC_XTRMOD_CA/category | LED_Benchmark_Complete_V3.xlsx | 2026-05-22 |  | 2026-05-22 | [7 empty] | 45.99 | 46 | 0 | ok | 169.6 | 169.6 | 0 | ok | valid | valid | Donnees electriques et photometriques coherentes. | false | 10 | 25 | 25 | 5 | 9 | 10 | 84 | medium | CC 700 mA (Xitanium IP67) | 700 | 700 | IP66 | IK08 | 28000 | 0.279 | 0.0016 | WICOP/CSP intégré | Module IP66 | Série | 72.4 | 164
MOD-0165 | Tridonic | 89603158-830 | RLE EXC2 OTD | RLE 2x4 2000lm 830 HP EXC2 OTD | standard_led_module | outdoor_street_lighting |  | commercial |  | SMD outdoor array | custom | unknown | 8 | [5 empty] | Série | [9 empty] | 22.9 |  |  | 550 |  | 12.6 |  | series | true | false | [10 empty] | 2100 |  |  | 166.7 |  |  | 3000 |  | 3000 | 80 | [9 empty] | 105 | [12 empty] | mcpcb |  | aluminum | [7 empty] | 121.4 | 49.5 | 6.5 | [36 empty] | 150000 |  | L70B50 | 150000 | [5 empty] | L70B50 ≥ 150 000 h | true |  | true |  | true |  |  |  |  | CE, RoHS, IEC 62031, UL 8750, Zhaga Bk15 | Zhaga, Zhaga |  |  |  |  | available | https://resources.tridonic.com/PDB/Ressource/GroupPdf/en/Modul_RLE_2x4___2x6___2x8_EXC2_OTD_28672.pdf |  | https://resources.tridonic.com/PDB/Ressource/GroupPdf/en/Modul_RLE_2x4___2x6___2x8_EXC2_OTD_28672.pdf | LED_Benchmark_Complete_V3.xlsx | 2026-05-22 |  | 2026-05-22 | [7 empty] | 12.6 | 12.6 | 0 | ok | 166.7 | 166.7 | 0 | ok | valid | valid | Donnees electriques et photometriques coherentes. | false | 10 | 25 | 25 | 5 | 15 | 10 | 90 | high | CC 650 mA nom | 650 | 650 | IP00 |  | 6009.3 | 0.349 | 0.0021 | SMD outdoor array | MCPCB Aluminium (Zhaga Bk15) | Série | 70 | 165
MOD-0166 | Tridonic | 28005604-830 | RLE EXC2 OTD | RLE 2x6 3000lm 830 HP EXC2 OTD | standard_led_module | outdoor_street_lighting |  | commercial |  | SMD outdoor array | custom | unknown | 12 | [5 empty] | Série | [9 empty] | 34.4 |  |  | 550 |  | 18.9 |  | series | true | false | [10 empty] | 3150 |  |  | 166.7 |  |  | 3000 |  | 3000 | 80 | [9 empty] | 105 | [12 empty] | mcpcb |  | aluminum | [7 empty] | 172.2 | 49.5 | 6.5 | [36 empty] | 150000 |  | L70B50 | 150000 | [5 empty] | L70B50 ≥ 150 000 h | true |  | true |  | true |  |  |  |  | CE, RoHS, IEC 62031, UL 8750, Zhaga Bk15 | Zhaga, Zhaga |  |  |  |  | available | https://resources.tridonic.com/PDB/Ressource/GroupPdf/en/Modul_RLE_2x4___2x6___2x8_EXC2_OTD_28672.pdf |  | https://resources.tridonic.com/PDB/Ressource/GroupPdf/en/Modul_RLE_2x4___2x6___2x8_EXC2_OTD_28672.pdf | LED_Benchmark_Complete_V3.xlsx | 2026-05-22 |  | 2026-05-22 | [7 empty] | 18.92 | 18.9 | 0.1 | ok | 166.7 | 166.7 | 0 | ok | valid | valid | Donnees electriques et photometriques coherentes. | false | 10 | 25 | 25 | 5 | 15 | 10 | 90 | high | CC 650 mA nom | 650 | 650 | IP00 |  | 8523.9 | 0.37 | 0.0022 | SMD outdoor array | MCPCB Aluminium (Zhaga Bk15) | Série | 70 | 166
MOD-0167 | Tridonic | 89603163-830 | RLE EXC2 OTD | RLE 2x8 4000lm 830 HP EXC2 OTD | standard_led_module | outdoor_street_lighting |  | commercial |  | SMD outdoor array | custom | unknown | 16 | [5 empty] | Série | [9 empty] | 45.8 |  |  | 550 |  | 25.2 |  | series | true | false | [10 empty] | 4200 |  |  | 166.7 |  |  | 3000 |  | 3000 | 80 | [9 empty] | 105 | [12 empty] | mcpcb |  | aluminum | [7 empty] | 223 | 49.5 | 6.5 | [36 empty] | 150000 |  | L70B50 | 150000 | [5 empty] | L70B50 ≥ 150 000 h | true |  | true |  | true |  |  |  |  | CE, RoHS, IEC 62031, UL 8750, Zhaga Bk15 | Zhaga, Zhaga |  |  |  |  | available | https://resources.tridonic.com/PDB/Ressource/GroupPdf/en/Modul_RLE_2x4___2x6___2x8_EXC2_OTD_28672.pdf |  | https://resources.tridonic.com/PDB/Ressource/GroupPdf/en/Modul_RLE_2x4___2x6___2x8_EXC2_OTD_28672.pdf | LED_Benchmark_Complete_V3.xlsx | 2026-05-22 |  | 2026-05-22 | [7 empty] | 25.19 | 25.2 | 0 | ok | 166.7 | 166.7 | 0 | ok | valid | valid | Donnees electriques et photometriques coherentes. | false | 10 | 25 | 25 | 5 | 15 | 10 | 90 | high | CC 650 mA nom | 650 | 650 | IP00 |  | 11038.5 | 0.38 | 0.0023 | SMD outdoor array | MCPCB Aluminium (Zhaga Bk15) | Série | 70 | 167
MOD-0168 | Seoul Semiconductor | SSL-WOP20-4K | Wicop Outdoor Module | Wicop 20W Outdoor 4000K CRI80 | standard_led_module | outdoor_street_lighting |  | commercial | Seoul Semiconductor | Wicop (CSP) | custom | unknown | [6 empty] | Série | [9 empty] | 28.6 |  |  | 700 |  | 20 |  | series | true | false | [10 empty] | 3600 |  |  | 180 |  |  | 4000 |  | 4000 | 80 | [9 empty] | 85 | [12 empty] | mcpcb |  | aluminum | [7 empty] | 130 | 55 | 5 | [36 empty] | 60000 |  | L70B20 | 60000 | [5 empty] | L70B20 ≥ 60 000 h | true | true | true | [6 empty] | CE, RoHS, ENEC | [5 empty] | available | https://www.seoulsemicon.com/en/product/lighting/module?detail=60 |  | https://www.seoulsemicon.com/en/product/lighting/module?detail=60 | LED_Benchmark_Complete_V3.xlsx | 2026-05-22 |  | 2026-05-22 | [7 empty] | 20.02 | 20 | 0.1 | ok | 180 | 180 | 0 | ok | valid | valid | Donnees electriques et photometriques coherentes. | false | 10 | 25 | 25 | 5 | 12 | 10 | 87 | high | CC 700 mA | 700 | 700 | IP00 |  | 7150 | 0.503 | 0.0028 | Wicop (CSP) | MCPCB Aluminium | Série | 68 | 168
MOD-0169 | Seoul Semiconductor | SSL-WOP40-4K | Wicop Outdoor Module | Wicop 40W Outdoor 4000K CRI80 | standard_led_module | outdoor_street_lighting |  | commercial | Seoul Semiconductor | Wicop (CSP) | custom | unknown | [6 empty] | Série | [9 empty] | 57.1 |  |  | 700 |  | 40 |  | series | true | false | [10 empty] | 7200 |  |  | 180 |  |  | 4000 |  | 4000 | 80 | [9 empty] | 85 | [12 empty] | mcpcb |  | aluminum | [7 empty] | 260 | 55 | 5 | [36 empty] | 60000 |  | L70B20 | 60000 | [5 empty] | L70B20 ≥ 60 000 h | true | true | true | [6 empty] | CE, RoHS, ENEC | [5 empty] | available | https://www.seoulsemicon.com/en/product/lighting/module?detail=60 |  | https://www.seoulsemicon.com/en/product/lighting/module?detail=60 | LED_Benchmark_Complete_V3.xlsx | 2026-05-22 |  | 2026-05-22 | [7 empty] | 39.97 | 40 | -0.1 | ok | 180 | 180 | 0 | ok | valid | valid | Donnees electriques et photometriques coherentes. | false | 10 | 25 | 25 | 5 | 12 | 10 | 87 | high | CC 700 mA | 700 | 700 | IP00 |  | 14300 | 0.503 | 0.0028 | Wicop (CSP) | MCPCB Aluminium | Série | 68 | 169
MOD-0170 | Seoul Semiconductor | SSL-LMB50W5K | Acrich Light Engine | Acrich 50W Street Engine 5000K | standard_led_module | outdoor_street_lighting |  | commercial | Seoul Semiconductor | Acrich MJT 5050 | 5050 | unknown | [6 empty] | AC DOB | [8 empty] | 120 |  | 240 |  |  |  | 50 |  | unknown | false | false | [10 empty] | 5300 |  |  | 106 |  |  | 5000 |  | 5000 | 70 | [22 empty] | mcpcb |  | aluminum | [46 empty] | 50000 |  | L70 | 50000 | [5 empty] | L70 ≥ 50 000 h | true | true | true |  | true |  |  |  |  | CE, RoHS, UL, ENEC | dissipateur integre |  |  |  |  | available | https://www.seoulsemicon.com/en/product/lighting/module?detail=60 |  | https://www.seoulsemicon.com/en/product/lighting/module?detail=60 | LED_Benchmark_Complete_V3.xlsx | 2026-05-22 |  | 2026-05-22 | Module AC direct (DOB), pas de driver requis | [7 empty] | 50 |  |  | 106 | 106 | 0 | ok | incomplete | incomplete | Champs critiques manquants: tension, courant, longueur, largeur. | true | 10 | 10 | 25 | 0 | 3 | 10 | 58 | low | Pas de driver requis (AC 120–240V) |  |  | IP67 |  |  |  |  | Acrich MJT 5050 | MCPCB Alu+dissipateur | AC DOB | 66.9 | 170
MOD-0171 | Seoul Semiconductor | SSL-LMB50W4K | Acrich Light Engine | Acrich 50W Street Engine 4000K | standard_led_module | outdoor_street_lighting |  | commercial | Seoul Semiconductor | Acrich MJT 5050 | 5050 | unknown | [6 empty] | AC DOB | [8 empty] | 120 |  | 240 |  |  |  | 50 |  | unknown | false | false | [10 empty] | 5200 |  |  | 104 |  |  | 4000 |  | 4000 | 70 | [22 empty] | mcpcb |  | aluminum | [46 empty] | 50000 |  | L70 | 50000 | [5 empty] | L70 ≥ 50 000 h | true | true | true |  | true |  |  |  |  | CE, RoHS, UL, ENEC | dissipateur integre |  |  |  |  | available | https://www.seoulsemicon.com/en/product/lighting/module?detail=60 |  | https://www.seoulsemicon.com/en/product/lighting/module?detail=60 | LED_Benchmark_Complete_V3.xlsx | 2026-05-22 |  | 2026-05-22 | Module AC direct (DOB), pas de driver requis | [7 empty] | 50 |  |  | 104 | 104 | 0 | ok | incomplete | incomplete | Champs critiques manquants: tension, courant, longueur, largeur. | true | 10 | 10 | 25 | 0 | 3 | 10 | 58 | low | Pas de driver requis (AC 120–240V) |  |  | IP67 |  |  |  |  | Acrich MJT 5050 | MCPCB Alu+dissipateur | AC DOB | 66.6 | 171
MOD-0172 | Seoul Semiconductor | SSL-LMB30W4K | Acrich Light Engine | Acrich 30W Street Engine 4000K | standard_led_module | outdoor_street_lighting |  | commercial | Seoul Semiconductor | Acrich MJT 5050 | 5050 | unknown | [6 empty] | AC DOB | [8 empty] | 120 |  | 240 |  |  |  | 30 |  | unknown | false | false | [10 empty] | 3100 |  |  | 103.3 |  |  | 4000 |  | 4000 | 70 | [22 empty] | mcpcb |  | aluminum | [46 empty] | 50000 |  | L70 | 50000 | [5 empty] | L70 ≥ 50 000 h | true | true | true |  | true |  |  |  |  | CE, RoHS, UL, ENEC | dissipateur integre |  |  |  |  | available | https://www.seoulsemicon.com/en/product/lighting/module?detail=60 |  | https://www.seoulsemicon.com/en/product/lighting/module?detail=60 | LED_Benchmark_Complete_V3.xlsx | 2026-05-22 |  | 2026-05-22 | Module AC direct (DOB), pas de driver requis | [7 empty] | 30 |  |  | 103.3 | 103.3 | 0 | ok | incomplete | incomplete | Champs critiques manquants: tension, courant, longueur, largeur. | true | 10 | 10 | 25 | 0 | 3 | 10 | 58 | low | Pas de driver requis (AC 120–240V) |  |  | IP67 |  |  |  |  | Acrich MJT 5050 | MCPCB Alu+dissipateur | AC DOB | 66.5 | 172
MOD-0173 | Seoul Semiconductor | SSL-LMB60W4K | Acrich Light Engine | Acrich 60W Street Engine 4000K | standard_led_module | outdoor_street_lighting |  | commercial | Seoul Semiconductor | Acrich MJT 5050 | 5050 | unknown | [6 empty] | AC DOB | [8 empty] | 120 |  | 240 |  |  |  | 60 |  | unknown | false | false | [10 empty] | 6200 |  |  | 103.3 |  |  | 4000 |  | 4000 | 70 | [22 empty] | mcpcb |  | aluminum | [46 empty] | 50000 |  | L70 | 50000 | [5 empty] | L70 ≥ 50 000 h | true | true | true |  | true |  |  |  |  | CE, RoHS, UL, ENEC | dissipateur integre |  |  |  |  | available | https://www.seoulsemicon.com/en/product/lighting/module?detail=60 |  | https://www.seoulsemicon.com/en/product/lighting/module?detail=60 | LED_Benchmark_Complete_V3.xlsx | 2026-05-22 |  | 2026-05-22 | Module AC direct (DOB), pas de driver requis | [7 empty] | 60 |  |  | 103.3 | 103.3 | 0 | ok | incomplete | incomplete | Champs critiques manquants: tension, courant, longueur, largeur. | true | 10 | 10 | 25 | 0 | 3 | 10 | 58 | low | Pas de driver requis (AC 120–240V) |  |  | IP67 |  |  |  |  | Acrich MJT 5050 | MCPCB Alu+dissipateur | AC DOB | 66.5 | 173
MOD-0174 | Seoul Semiconductor | SSL-WOP20-3K | Wicop Outdoor Module | Wicop 20W Outdoor 3000K CRI80 | standard_led_module | outdoor_street_lighting |  | commercial | Seoul Semiconductor | Wicop (CSP) | custom | unknown | [6 empty] | Série | [9 empty] | 28.6 |  |  | 700 |  | 20 |  | series | true | false | [10 empty] | 3400 |  |  | 170 |  |  | 3000 |  | 3000 | 80 | [9 empty] | 85 | [12 empty] | mcpcb |  | aluminum | [7 empty] | 130 | 55 | 5 | [36 empty] | 60000 |  | L70B20 | 60000 | [5 empty] | L70B20 ≥ 60 000 h | true | true | true | [6 empty] | CE, RoHS, ENEC | [5 empty] | available | https://www.seoulsemicon.com/en/product/lighting/module?detail=60 |  | https://www.seoulsemicon.com/en/product/lighting/module?detail=60 | LED_Benchmark_Complete_V3.xlsx | 2026-05-22 |  | 2026-05-22 | [7 empty] | 20.02 | 20 | 0.1 | ok | 170 | 170 | 0 | ok | valid | valid | Donnees electriques et photometriques coherentes. | false | 10 | 25 | 25 | 5 | 12 | 10 | 87 | high | CC 700 mA | 700 | 700 | IP00 |  | 7150 | 0.476 | 0.0028 | Wicop (CSP) | MCPCB Aluminium | Série | 66.5 | 174
MOD-0175 | Seoul Semiconductor | SSL-WOP40-5K | Wicop Outdoor Module | Wicop 40W Outdoor 5000K CRI70 | standard_led_module | outdoor_street_lighting |  | commercial | Seoul Semiconductor | Wicop (CSP) | custom | unknown | [6 empty] | Série | [9 empty] | 57.1 |  |  | 700 |  | 40 |  | series | true | false | [10 empty] | 7500 |  |  | 187.5 |  |  | 5000 |  | 5000 | 70 | [9 empty] | 85 | [12 empty] | mcpcb |  | aluminum | [7 empty] | 260 | 55 | 5 | [36 empty] | 60000 |  | L70B20 | 60000 | [5 empty] | L70B20 ≥ 60 000 h | true | true | true | [6 empty] | CE, RoHS, ENEC | [5 empty] | available | https://www.seoulsemicon.com/en/product/lighting/module?detail=60 |  | https://www.seoulsemicon.com/en/product/lighting/module?detail=60 | LED_Benchmark_Complete_V3.xlsx | 2026-05-22 |  | 2026-05-22 | [7 empty] | 39.97 | 40 | -0.1 | ok | 187.5 | 187.5 | 0 | ok | valid_with_warning | valid_with_warning | Efficacite elevee (187.5 lm/W) a verifier. | false | 10 | 25 | 25 | 5 | 12 | 10 | 87 | high | CC 700 mA | 700 | 700 | IP00 |  | 14300 | 0.524 | 0.0028 | Wicop (CSP) | MCPCB Aluminium | Série | 66.1 | 175
MOD-0176 | Seoul Semiconductor | SSL-LMB30W3K | Acrich Light Engine | Acrich 30W Street Engine 3000K | standard_led_module | outdoor_street_lighting |  | commercial | Seoul Semiconductor | Acrich MJT 5050 | 5050 | unknown | [6 empty] | AC DOB | [8 empty] | 120 |  | 240 |  |  |  | 30 |  | unknown | false | false | [10 empty] | 3000 |  |  | 100 |  |  | 3000 |  | 3000 | 70 | [22 empty] | mcpcb |  | aluminum | [46 empty] | 50000 |  | L70 | 50000 | [5 empty] | L70 ≥ 50 000 h | true | true | true |  | true |  |  |  |  | CE, RoHS, UL, ENEC | dissipateur integre |  |  |  |  | available | https://www.seoulsemicon.com/en/product/lighting/module?detail=60 |  | https://www.seoulsemicon.com/en/product/lighting/module?detail=60 | LED_Benchmark_Complete_V3.xlsx | 2026-05-22 |  | 2026-05-22 | Module AC direct (DOB), pas de driver requis | [7 empty] | 30 |  |  | 100 | 100 | 0 | ok | incomplete | incomplete | Champs critiques manquants: tension, courant, longueur, largeur. | true | 10 | 10 | 25 | 0 | 3 | 10 | 58 | low | Pas de driver requis (AC 120–240V) |  |  | IP67 |  |  |  |  | Acrich MJT 5050 | MCPCB Alu+dissipateur | AC DOB | 66 | 176
MOD-0177 | Seoul Semiconductor | SSL-LMB30W5K | Acrich Light Engine | Acrich 30W Street Engine 5000K | standard_led_module | outdoor_street_lighting |  | commercial | Seoul Semiconductor | Acrich MJT 5050 | 5050 | unknown | [6 empty] | AC DOB | [8 empty] | 120 |  | 240 |  |  |  | 30 |  | unknown | false | false | [10 empty] | 3000 |  |  | 100 |  |  | 5000 |  | 5000 | 70 | [22 empty] | mcpcb |  | aluminum | [46 empty] | 50000 |  | L70 | 50000 | [5 empty] | L70 ≥ 50 000 h | true | true | true |  | true |  |  |  |  | CE, RoHS, UL, ENEC | dissipateur integre |  |  |  |  | available | https://www.seoulsemicon.com/en/product/lighting/module?detail=60 |  | https://www.seoulsemicon.com/en/product/lighting/module?detail=60 | LED_Benchmark_Complete_V3.xlsx | 2026-05-22 |  | 2026-05-22 | Module AC direct (DOB), pas de driver requis | [7 empty] | 30 |  |  | 100 | 100 | 0 | ok | incomplete | incomplete | Champs critiques manquants: tension, courant, longueur, largeur. | true | 10 | 10 | 25 | 0 | 3 | 10 | 58 | low | Pas de driver requis (AC 120–240V) |  |  | IP67 |  |  |  |  | Acrich MJT 5050 | MCPCB Alu+dissipateur | AC DOB | 66 | 177
MOD-0178 | Samsung LED | SL-B8RM3N80LCWW | HiLOM Gen3 | HiLOM Gen3 RM16_Z 4000K CRI80 | standard_led_module | outdoor_street_lighting |  | commercial | Samsung LED | Samsung CSP LH351H | custom | unknown | 16 | [5 empty] | Série | [9 empty] | 67 |  |  | 700 |  | 46.9 |  | series | true | false | [10 empty] | 8340 |  |  | 177.8 |  |  | 4000 |  | 4000 | 80 | [22 empty] | mcpcb |  | aluminum | [46 empty] | 60000 |  | L70B50 | 60000 | [5 empty] | L70B50 ≥ 60 000 h | true |  | true |  | true |  |  |  |  | RoHS, CE, UL | [5 empty] | available | https://led.samsung.com/lighting/led-modules/outdoor-light-module/hilom-gen3/ |  | https://led.samsung.com/lighting/led-modules/outdoor-light-module/hilom-gen3/ | LED_Benchmark_Complete_V3.xlsx | 2026-05-22 |  | 2026-05-22 | [7 empty] | 46.9 | 46.9 | 0 | ok | 177.8 | 177.8 | 0 | ok | incomplete | incomplete | Champs critiques manquants: longueur, largeur. | true | 10 | 25 | 25 | 0 | 6 | 10 | 76 | medium | CC 700 mA | 700 | 700 | [5 empty] | Samsung CSP LH351H | MCPCB Aluminium | Série | 63.7 | 178
MOD-0179 | Samsung LED | SL-B8RM3N80LCWW-24 | HiLOM Gen3 | HiLOM Gen3 RM24_Z 4000K CRI80 | standard_led_module | outdoor_street_lighting |  | commercial | Samsung LED | Samsung CSP LH351H | custom | unknown | 24 | [5 empty] | Série | [9 empty] | 100.6 |  |  | 700 |  | 70.4 |  | series | true | false | [10 empty] | 12510 |  |  | 177.7 |  |  | 4000 |  | 4000 | 80 | [22 empty] | mcpcb |  | aluminum | [46 empty] | 60000 |  | L70B50 | 60000 | [5 empty] | L70B50 ≥ 60 000 h | true |  | true |  | true |  |  |  |  | RoHS, CE, UL | [5 empty] | available | https://led.samsung.com/lighting/led-modules/outdoor-light-module/hilom-gen3/ |  | https://led.samsung.com/lighting/led-modules/outdoor-light-module/hilom-gen3/ | LED_Benchmark_Complete_V3.xlsx | 2026-05-22 |  | 2026-05-22 | [7 empty] | 70.42 | 70.4 | 0 | ok | 177.7 | 177.7 | 0 | ok | incomplete | incomplete | Champs critiques manquants: longueur, largeur. | true | 10 | 25 | 25 | 0 | 6 | 10 | 76 | medium | CC 700 mA | 700 | 700 | [5 empty] | Samsung CSP LH351H | MCPCB Aluminium | Série | 63.7 | 179
MOD-0180 | Signify (Philips OEM) | SLM-4500-840 | Fortimo SLM | Fortimo SLM 4500lm 840 | standard_led_module | outdoor_street_lighting |  | commercial | Seoul Semiconductor | WICOP/CSP intégré | custom | unknown | [6 empty] | Série | [9 empty] | 35.7 |  |  | 700 |  | 25 |  | series | true | false | [10 empty] | 4750 |  |  | 190 |  |  | 4000 |  | 4000 | 80 | [9 empty] | 85 | [12 empty] | mcpcb |  | aluminum | [7 empty] | 180 | 50 | 7 | [36 empty] | 50000 |  | L70B50 | 50000 | [5 empty] | L70B50 ≥ 50 000 h | true |  | true | [6 empty] | CE, RoHS, IEC 62031 | [5 empty] | available | https://www.signify.com/en-sa/prof/led-electronics/outdoor-modules/SMC_XTRMOD_CA/category |  | https://www.signify.com/en-sa/prof/led-electronics/outdoor-modules/SMC_XTRMOD_CA/category | LED_Benchmark_Complete_V3.xlsx | 2026-05-22 |  | 2026-05-22 | [7 empty] | 24.99 | 25 | 0 | ok | 190 | 190 | 0 | ok | valid_with_warning | valid_with_warning | Efficacite elevee (190 lm/W) a verifier. | false | 10 | 25 | 25 | 5 | 12 | 10 | 87 | high | CC 700 mA (Xitanium outdoor) | 700 | 700 | IP00 |  | 9000 | 0.528 | 0.0028 | WICOP/CSP intégré | MCPCB Aluminium | Série | 63.5 | 180
MOD-0181 | Samsung LED | SL-BXX4N80LCWW | T-Type Gen4.5 | T-Type Gen4.5 4000K CRI80 | standard_led_module | outdoor_street_lighting |  | commercial | Samsung LED | Samsung CSP | custom | unknown | 12 | [5 empty] | Série | [9 empty] | 25 |  |  | 700 |  | 17.5 |  | series | true | false | [10 empty] | 3020 |  |  | 172.6 |  |  | 4000 |  | 4000 | 80 | [22 empty] | mcpcb |  | aluminum | [46 empty] | 60000 |  | L70B50 | 60000 | [5 empty] | L70B50 ≥ 60 000 h | true |  | true |  | true |  |  |  |  | RoHS, CE, UL | [5 empty] | available | https://led.samsung.com/lighting/led-modules/outdoor-light-module/t-type-gen45/ |  | https://led.samsung.com/lighting/led-modules/outdoor-light-module/t-type-gen45/ | LED_Benchmark_Complete_V3.xlsx | 2026-05-22 |  | 2026-05-22 | [7 empty] | 17.5 | 17.5 | 0 | ok | 172.6 | 172.6 | 0 | ok | incomplete | incomplete | Champs critiques manquants: longueur, largeur. | true | 10 | 25 | 25 | 0 | 6 | 10 | 76 | medium | CC 700 mA | 700 | 700 | [5 empty] | Samsung CSP | MCPCB Aluminium | Série | 62.9 | 181
MOD-0182 | Samsung LED | SL-B8RM3N70LCWW-5K | HiLOM Gen3 | HiLOM Gen3 RM16_Z 5000K CRI70 | standard_led_module | outdoor_street_lighting |  | commercial | Samsung LED | Samsung CSP LH351H | custom | unknown | 16 | [5 empty] | Série | [9 empty] | 67 |  |  | 700 |  | 46.9 |  | series | true | false | [10 empty] | 8950 |  |  | 190.8 |  |  | 5000 |  | 5000 | 70 | [22 empty] | mcpcb |  | aluminum | [46 empty] | 60000 |  | L70B50 | 60000 | [5 empty] | L70B50 ≥ 60 000 h | true |  | true |  | true |  |  |  |  | RoHS, CE, UL | [5 empty] | available | https://led.samsung.com/lighting/led-modules/outdoor-light-module/hilom-gen3/ |  | https://led.samsung.com/lighting/led-modules/outdoor-light-module/hilom-gen3/ | LED_Benchmark_Complete_V3.xlsx | 2026-05-22 |  | 2026-05-22 | [7 empty] | 46.9 | 46.9 | 0 | ok | 190.8 | 190.8 | 0 | ok | incomplete | incomplete | Champs critiques manquants: longueur, largeur. Efficacite elevee (190.8 lm/W) a verifier. | true | 10 | 25 | 25 | 0 | 6 | 10 | 76 | medium | CC 700 mA | 700 | 700 | [5 empty] | Samsung CSP LH351H | MCPCB Aluminium | Série | 62.6 | 182
MOD-0183 | Samsung LED | SL-B8RM3N70LCWW | HiLOM Gen3 | HiLOM Gen3 RM16_Z 4000K CRI70 | standard_led_module | outdoor_street_lighting |  | commercial | Samsung LED | Samsung CSP LH351H | custom | unknown | 16 | [5 empty] | Série | [9 empty] | 67 |  |  | 700 |  | 46.9 |  | series | true | false | [10 empty] | 8780 |  |  | 187.2 |  |  | 4000 |  | 4000 | 70 | [22 empty] | mcpcb |  | aluminum | [46 empty] | 60000 |  | L70B50 | 60000 | [5 empty] | L70B50 ≥ 60 000 h | true |  | true |  | true |  |  |  |  | RoHS, CE, UL | [5 empty] | available | https://led.samsung.com/lighting/led-modules/outdoor-light-module/hilom-gen3/ |  | https://led.samsung.com/lighting/led-modules/outdoor-light-module/hilom-gen3/ | LED_Benchmark_Complete_V3.xlsx | 2026-05-22 |  | 2026-05-22 | [7 empty] | 46.9 | 46.9 | 0 | ok | 187.2 | 187.2 | 0 | ok | incomplete | incomplete | Champs critiques manquants: longueur, largeur. Efficacite elevee (187.2 lm/W) a verifier. | true | 10 | 25 | 25 | 0 | 6 | 10 | 76 | medium | CC 700 mA | 700 | 700 | [5 empty] | Samsung CSP LH351H | MCPCB Aluminium | Série | 62.1 | 183
MOD-0184 | Samsung LED | SL-B8RM3N70LCWW-24 | HiLOM Gen3 | HiLOM Gen3 RM24_Z 4000K CRI70 | standard_led_module | outdoor_street_lighting |  | commercial | Samsung LED | Samsung CSP LH351H | custom | unknown | 24 | [5 empty] | Série | [9 empty] | 100.6 |  |  | 700 |  | 70.4 |  | series | true | false | [10 empty] | 13170 |  |  | 187.1 |  |  | 4000 |  | 4000 | 70 | [22 empty] | mcpcb |  | aluminum | [46 empty] | 60000 |  | L70B50 | 60000 | [5 empty] | L70B50 ≥ 60 000 h | true |  | true |  | true |  |  |  |  | RoHS, CE, UL | [5 empty] | available | https://led.samsung.com/lighting/led-modules/outdoor-light-module/hilom-gen3/ |  | https://led.samsung.com/lighting/led-modules/outdoor-light-module/hilom-gen3/ | LED_Benchmark_Complete_V3.xlsx | 2026-05-22 |  | 2026-05-22 | [7 empty] | 70.42 | 70.4 | 0 | ok | 187.1 | 187.1 | 0 | ok | incomplete | incomplete | Champs critiques manquants: longueur, largeur. Efficacite elevee (187.1 lm/W) a verifier. | true | 10 | 25 | 25 | 0 | 6 | 10 | 76 | medium | CC 700 mA | 700 | 700 | [5 empty] | Samsung CSP LH351H | MCPCB Aluminium | Série | 62.1 | 184
MOD-0185 | Samsung LED | SL-B7R2N80LCWW | HiLOM Gen2 | HiLOM Gen2 RM16_Z 4000K CRI80 | standard_led_module | outdoor_street_lighting |  | commercial | Samsung LED | Samsung LH351H CSP | custom | unknown | 16 | [5 empty] | Série | [9 empty] | 71 |  |  | 700 |  | 49.7 |  | series | true | false | [10 empty] | 8130 |  |  | 163.6 |  |  | 4000 |  | 4000 | 80 | [22 empty] | mcpcb |  | aluminum | [46 empty] | 60000 |  | L70B50 | 60000 | [5 empty] | L70B50 ≥ 60 000 h | true |  | true |  | true |  |  |  |  | RoHS, CE, UL | [5 empty] | available | https://led.samsung.com/lighting/led-modules/outdoor-light-module/hilom-gen2/ |  | https://led.samsung.com/lighting/led-modules/outdoor-light-module/hilom-gen2/ | LED_Benchmark_Complete_V3.xlsx | 2026-05-22 |  | 2026-05-22 | [7 empty] | 49.7 | 49.7 | 0 | ok | 163.6 | 163.6 | 0 | ok | incomplete | incomplete | Champs critiques manquants: longueur, largeur. | true | 10 | 25 | 25 | 0 | 6 | 10 | 76 | medium | CC 700 mA | 700 | 700 | [5 empty] | Samsung LH351H CSP | MCPCB Aluminium | Série | 61.5 | 185
MOD-0186 | Samsung LED | SL-BXX4N80LCWW-3K | T-Type Gen4.5 | T-Type Gen4.5 3000K CRI80 | standard_led_module | outdoor_street_lighting |  | commercial | Samsung LED | Samsung CSP | custom | unknown | 12 | [5 empty] | Série | [9 empty] | 25 |  |  | 700 |  | 17.5 |  | series | true | false | [10 empty] | 2860 |  |  | 163.4 |  |  | 3000 |  | 3000 | 80 | [22 empty] | mcpcb |  | aluminum | [46 empty] | 60000 |  | L70B50 | 60000 | [5 empty] | L70B50 ≥ 60 000 h | true |  | true |  | true |  |  |  |  | RoHS, CE, UL | [5 empty] | available | https://led.samsung.com/lighting/led-modules/outdoor-light-module/t-type-gen45/ |  | https://led.samsung.com/lighting/led-modules/outdoor-light-module/t-type-gen45/ | LED_Benchmark_Complete_V3.xlsx | 2026-05-22 |  | 2026-05-22 | [7 empty] | 17.5 | 17.5 | 0 | ok | 163.4 | 163.4 | 0 | ok | incomplete | incomplete | Champs critiques manquants: longueur, largeur. | true | 10 | 25 | 25 | 0 | 6 | 10 | 76 | medium | CC 700 mA | 700 | 700 | [5 empty] | Samsung CSP | MCPCB Aluminium | Série | 61.5 | 186
MOD-0187 | Signify (Philips OEM) | SLM-3000-840 | Fortimo SLM | Fortimo SLM 3000lm 840 | standard_led_module | outdoor_street_lighting |  | commercial | Seoul Semiconductor | WICOP/CSP intégré | custom | unknown | [6 empty] | Série | [9 empty] | 25 |  |  | 700 |  | 17.5 |  | series | true | false | [10 empty] | 3000 |  |  | 171.4 |  |  | 4000 |  | 4000 | 80 | [9 empty] | 85 | [12 empty] | mcpcb |  | aluminum | [7 empty] | 130 | 50 | 7 | [36 empty] | 50000 |  | L70B50 | 50000 | [5 empty] | L70B50 ≥ 50 000 h | true |  | true | [6 empty] | CE, RoHS, IEC 62031 | [5 empty] | available | https://www.signify.com/en-sa/prof/led-electronics/outdoor-modules/SMC_XTRMOD_CA/category |  | https://www.signify.com/en-sa/prof/led-electronics/outdoor-modules/SMC_XTRMOD_CA/category | LED_Benchmark_Complete_V3.xlsx | 2026-05-22 |  | 2026-05-22 | [7 empty] | 17.5 | 17.5 | 0 | ok | 171.4 | 171.4 | 0 | ok | valid | valid | Donnees electriques et photometriques coherentes. | false | 10 | 25 | 25 | 5 | 12 | 10 | 87 | high | CC 700 mA (Xitanium outdoor) | 700 | 700 | IP00 |  | 6500 | 0.462 | 0.0027 | WICOP/CSP intégré | MCPCB Aluminium | Série | 60.7 | 187
MOD-0188 | Samsung LED | SL-B7R2N70LCWW-5K | HiLOM Gen2 | HiLOM Gen2 RM16_Z 5000K CRI70 | standard_led_module | outdoor_street_lighting |  | commercial | Samsung LED | Samsung LH351H CSP | custom | unknown | 16 | [5 empty] | Série | [9 empty] | 71 |  |  | 700 |  | 49.7 |  | series | true | false | [10 empty] | 8720 |  |  | 175.5 |  |  | 5000 |  | 5000 | 70 | [22 empty] | mcpcb |  | aluminum | [46 empty] | 60000 |  | L70B50 | 60000 | [5 empty] | L70B50 ≥ 60 000 h | true |  | true |  | true |  |  |  |  | RoHS, CE, UL | [5 empty] | available | https://led.samsung.com/lighting/led-modules/outdoor-light-module/hilom-gen2/ |  | https://led.samsung.com/lighting/led-modules/outdoor-light-module/hilom-gen2/ | LED_Benchmark_Complete_V3.xlsx | 2026-05-22 |  | 2026-05-22 | [7 empty] | 49.7 | 49.7 | 0 | ok | 175.5 | 175.5 | 0 | ok | incomplete | incomplete | Champs critiques manquants: longueur, largeur. | true | 10 | 25 | 25 | 0 | 6 | 10 | 76 | medium | CC 700 mA | 700 | 700 | [5 empty] | Samsung LH351H CSP | MCPCB Aluminium | Série | 60.3 | 188
MOD-0189 | Samsung LED | SL-B8RM3N70LCWW-3K | HiLOM Gen3 | HiLOM Gen3 RM16_Z 3000K CRI70 | standard_led_module | outdoor_street_lighting |  | commercial | Samsung LED | Samsung CSP LH351H | custom | unknown | 16 | [5 empty] | Série | [9 empty] | 67 |  |  | 700 |  | 46.9 |  | series | true | false | [10 empty] | 8200 |  |  | 174.8 |  |  | 3000 |  | 3000 | 70 | [22 empty] | mcpcb |  | aluminum | [46 empty] | 60000 |  | L70B50 | 60000 | [5 empty] | L70B50 ≥ 60 000 h | true |  | true |  | true |  |  |  |  | RoHS, CE, UL | [5 empty] | available | https://led.samsung.com/lighting/led-modules/outdoor-light-module/hilom-gen3/ |  | https://led.samsung.com/lighting/led-modules/outdoor-light-module/hilom-gen3/ | LED_Benchmark_Complete_V3.xlsx | 2026-05-22 |  | 2026-05-22 | [7 empty] | 46.9 | 46.9 | 0 | ok | 174.8 | 174.8 | 0 | ok | incomplete | incomplete | Champs critiques manquants: longueur, largeur. | true | 10 | 25 | 25 | 0 | 6 | 10 | 76 | medium | CC 700 mA | 700 | 700 | [5 empty] | Samsung CSP LH351H | MCPCB Aluminium | Série | 60.2 | 189
MOD-0190 | Samsung LED | SL-B7R2N70LCWW | HiLOM Gen2 | HiLOM Gen2 RM16_Z 4000K CRI70 | standard_led_module | outdoor_street_lighting |  | commercial | Samsung LED | Samsung LH351H CSP | custom | unknown | 16 | [5 empty] | Série | [9 empty] | 71 |  |  | 700 |  | 49.7 |  | series | true | false | [10 empty] | 8560 |  |  | 172.2 |  |  | 4000 |  | 4000 | 70 | [22 empty] | mcpcb |  | aluminum | [46 empty] | 60000 |  | L70B50 | 60000 | [5 empty] | L70B50 ≥ 60 000 h | true |  | true |  | true |  |  |  |  | RoHS, CE, UL | [5 empty] | available | https://led.samsung.com/lighting/led-modules/outdoor-light-module/hilom-gen2/ |  | https://led.samsung.com/lighting/led-modules/outdoor-light-module/hilom-gen2/ | LED_Benchmark_Complete_V3.xlsx | 2026-05-22 |  | 2026-05-22 | [7 empty] | 49.7 | 49.7 | 0 | ok | 172.2 | 172.2 | 0 | ok | incomplete | incomplete | Champs critiques manquants: longueur, largeur. | true | 10 | 25 | 25 | 0 | 6 | 10 | 76 | medium | CC 700 mA | 700 | 700 | [5 empty] | Samsung LH351H CSP | MCPCB Aluminium | Série | 59.8 | 190
MOD-0191 | Samsung LED | SL-BXX4N70LCWW-5K | T-Type Gen4.5 | T-Type Gen4.5 5000K CRI70 | standard_led_module | outdoor_street_lighting |  | commercial | Samsung LED | Samsung CSP | custom | unknown | 12 | [5 empty] | Série | [9 empty] | 25 |  |  | 700 |  | 17.5 |  | series | true | false | [10 empty] | 3000 |  |  | 171.4 |  |  | 5000 |  | 5000 | 70 | [22 empty] | mcpcb |  | aluminum | [46 empty] | 60000 |  | L70B50 | 60000 | [5 empty] | L70B50 ≥ 60 000 h | true |  | true |  | true |  |  |  |  | RoHS, CE, UL | [5 empty] | available | https://led.samsung.com/lighting/led-modules/outdoor-light-module/t-type-gen45/ |  | https://led.samsung.com/lighting/led-modules/outdoor-light-module/t-type-gen45/ | LED_Benchmark_Complete_V3.xlsx | 2026-05-22 |  | 2026-05-22 | [7 empty] | 17.5 | 17.5 | 0 | ok | 171.4 | 171.4 | 0 | ok | incomplete | incomplete | Champs critiques manquants: longueur, largeur. | true | 10 | 25 | 25 | 0 | 6 | 10 | 76 | medium | CC 700 mA | 700 | 700 | [5 empty] | Samsung CSP | MCPCB Aluminium | Série | 59.7 | 191
MOD-0192 | Signify (Philips OEM) | SLM-3000-830 | Fortimo SLM | Fortimo SLM 3000lm 830 | standard_led_module | outdoor_street_lighting |  | commercial | Seoul Semiconductor | WICOP/CSP intégré | custom | unknown | [6 empty] | Série | [9 empty] | 25 |  |  | 700 |  | 17.5 |  | series | true | false | [10 empty] | 2850 |  |  | 162.9 |  |  | 3000 |  | 3000 | 80 | [9 empty] | 85 | [12 empty] | mcpcb |  | aluminum | [7 empty] | 130 | 50 | 7 | [36 empty] | 50000 |  | L70B50 | 50000 | [5 empty] | L70B50 ≥ 50 000 h | true |  | true | [6 empty] | CE, RoHS, IEC 62031 | [5 empty] | available | https://www.signify.com/en-sa/prof/led-electronics/outdoor-modules/SMC_XTRMOD_CA/category |  | https://www.signify.com/en-sa/prof/led-electronics/outdoor-modules/SMC_XTRMOD_CA/category | LED_Benchmark_Complete_V3.xlsx | 2026-05-22 |  | 2026-05-22 | [7 empty] | 17.5 | 17.5 | 0 | ok | 162.9 | 162.9 | 0 | ok | valid | valid | Donnees electriques et photometriques coherentes. | false | 10 | 25 | 25 | 5 | 12 | 10 | 87 | high | CC 700 mA (Xitanium outdoor) | 700 | 700 | IP00 |  | 6500 | 0.438 | 0.0027 | WICOP/CSP intégré | MCPCB Aluminium | Série | 59.4 | 192
MOD-0193 | Samsung LED | SL-BXX4N70LCWW | T-Type Gen4.5 | T-Type Gen4.5 4000K CRI70 | standard_led_module | outdoor_street_lighting |  | commercial | Samsung LED | Samsung CSP | custom | unknown | 12 | [5 empty] | Série | [9 empty] | 25 |  |  | 700 |  | 17.5 |  | series | true | false | [10 empty] | 2940 |  |  | 168 |  |  | 4000 |  | 4000 | 70 | [22 empty] | mcpcb |  | aluminum | [46 empty] | 60000 |  | L70B50 | 60000 | [5 empty] | L70B50 ≥ 60 000 h | true |  | true |  | true |  |  |  |  | RoHS, CE, UL | [5 empty] | available | https://led.samsung.com/lighting/led-modules/outdoor-light-module/t-type-gen45/ |  | https://led.samsung.com/lighting/led-modules/outdoor-light-module/t-type-gen45/ | LED_Benchmark_Complete_V3.xlsx | 2026-05-22 |  | 2026-05-22 | [7 empty] | 17.5 | 17.5 | 0 | ok | 168 | 168 | 0 | ok | incomplete | incomplete | Champs critiques manquants: longueur, largeur. | true | 10 | 25 | 25 | 0 | 6 | 10 | 76 | medium | CC 700 mA | 700 | 700 | [5 empty] | Samsung CSP | MCPCB Aluminium | Série | 59.2 | 193
MOD-0194 | Samsung LED | SL-B7R2N70LCWW-3K | HiLOM Gen2 | HiLOM Gen2 RM16_Z 3000K CRI70 | standard_led_module | outdoor_street_lighting |  | commercial | Samsung LED | Samsung LH351H CSP | custom | unknown | 16 | [5 empty] | Série | [9 empty] | 71 |  |  | 700 |  | 49.7 |  | series | true | false | [10 empty] | 8000 |  |  | 161 |  |  | 3000 |  | 3000 | 70 | [22 empty] | mcpcb |  | aluminum | [46 empty] | 60000 |  | L70B50 | 60000 | [5 empty] | L70B50 ≥ 60 000 h | true |  | true |  | true |  |  |  |  | RoHS, CE, UL | [5 empty] | available | https://led.samsung.com/lighting/led-modules/outdoor-light-module/hilom-gen2/ |  | https://led.samsung.com/lighting/led-modules/outdoor-light-module/hilom-gen2/ | LED_Benchmark_Complete_V3.xlsx | 2026-05-22 |  | 2026-05-22 | [7 empty] | 49.7 | 49.7 | 0 | ok | 161 | 161 | 0 | ok | incomplete | incomplete | Champs critiques manquants: longueur, largeur. | true | 10 | 25 | 25 | 0 | 6 | 10 | 76 | medium | CC 700 mA | 700 | 700 | [5 empty] | Samsung LH351H CSP | MCPCB Aluminium | Série | 58.2 | 194
MOD-0195 | Lumileds | L213-B4904016MDE001-3K | LUXEON XR-5050 HE | LUXEON XR-5050 HE 16up 3000K CRI80 | standard_led_module | outdoor_street_lighting |  | commercial | Lumileds | LUXEON 5050 HE CSP | 5050 | unknown | 16 | [5 empty] | Série/Parallèle | [12 empty] | 700 |  |  |  | series_parallel | true | false | [10 empty] | 8200 | [5 empty] | 3000 |  | 3000 | 80 | [9 empty] | 85 | [12 empty] | mcpcb |  | aluminum | [46 empty] | 50000 |  | L70B50 | 50000 | [5 empty] | L70B50 ≥ 50 000 h | true | true | true |  | true |  |  |  |  | CE, RoHS, UL8750, ENEC, UKCA | [5 empty] | available | https://lumileds.com/products/integrated-modules/luxeon-xr-5050-he/ |  | https://lumileds.com/products/integrated-modules/luxeon-xr-5050-he/ | LED_Benchmark_Complete_V3.xlsx | 2026-05-22 |  | 2026-05-22 | [15 empty] | incomplete | incomplete | Champs critiques manquants: tension, puissance, longueur, largeur. | true | 10 | 15 | 18.8 | 5 | 6 | 10 | 64.8 | low | CC 700 mA (Zhaga) | 700 | 700 | IP00 |  |  |  |  | LUXEON 5050 HE CSP | MCPCB Aluminium | Série/Parallèle | 39 | 195
MOD-0196 | Lumileds | L213-B4904016MDE001 | LUXEON XR-5050 HE | LUXEON XR-5050 HE 16up 4000K CRI80 | standard_led_module | outdoor_street_lighting |  | commercial | Lumileds | LUXEON 5050 HE CSP | 5050 | unknown | 16 | [5 empty] | Série/Parallèle | [12 empty] | 700 |  |  |  | series_parallel | true | false | [10 empty] | 8600 | [5 empty] | 4000 |  | 4000 | 80 | [9 empty] | 85 | [12 empty] | mcpcb |  | aluminum | [46 empty] | 50000 |  | L70B50 | 50000 | [5 empty] | L70B50 ≥ 50 000 h | true | true | true |  | true |  |  |  |  | CE, RoHS, UL8750, ENEC, UKCA | [5 empty] | available | https://lumileds.com/products/integrated-modules/luxeon-xr-5050-he/ |  | https://lumileds.com/products/integrated-modules/luxeon-xr-5050-he/ | LED_Benchmark_Complete_V3.xlsx | 2026-05-22 |  | 2026-05-22 | [15 empty] | incomplete | incomplete | Champs critiques manquants: tension, puissance, longueur, largeur. | true | 10 | 15 | 18.8 | 5 | 6 | 10 | 64.8 | low | CC 700 mA (Zhaga) | 700 | 700 | IP00 |  |  |  |  | LUXEON 5050 HE CSP | MCPCB Aluminium | Série/Parallèle | 39 | 196
MOD-0197 | Lumileds | L213-B4904016MDE001-5K | LUXEON XR-5050 HE | LUXEON XR-5050 HE 16up 5000K CRI80 | standard_led_module | outdoor_street_lighting |  | commercial | Lumileds | LUXEON 5050 HE CSP | 5050 | unknown | 16 | [5 empty] | Série/Parallèle | [12 empty] | 700 |  |  |  | series_parallel | true | false | [10 empty] | 8750 | [5 empty] | 5000 |  | 5000 | 80 | [9 empty] | 85 | [12 empty] | mcpcb |  | aluminum | [46 empty] | 50000 |  | L70B50 | 50000 | [5 empty] | L70B50 ≥ 50 000 h | true | true | true |  | true |  |  |  |  | CE, RoHS, UL8750, ENEC, UKCA | [5 empty] | available | https://lumileds.com/products/integrated-modules/luxeon-xr-5050-he/ |  | https://lumileds.com/products/integrated-modules/luxeon-xr-5050-he/ | LED_Benchmark_Complete_V3.xlsx | 2026-05-22 |  | 2026-05-22 | [15 empty] | incomplete | incomplete | Champs critiques manquants: tension, puissance, longueur, largeur. | true | 10 | 15 | 18.8 | 5 | 6 | 10 | 64.8 | low | CC 700 mA (Zhaga) | 700 | 700 | IP00 |  |  |  |  | LUXEON 5050 HE CSP | MCPCB Aluminium | Série/Parallèle | 39 | 197
MOD-0198 | Lumileds | L213-B4904020MDE001 | LUXEON XR-5050 HE | LUXEON XR-5050 HE 20up 4000K CRI80 | standard_led_module | outdoor_street_lighting |  | commercial | Lumileds | LUXEON 5050 HE CSP | 5050 | unknown | 20 | [5 empty] | Série/Parallèle | [12 empty] | 700 |  |  |  | series_parallel | true | false | [10 empty] | 10750 | [5 empty] | 4000 |  | 4000 | 80 | [9 empty] | 85 | [12 empty] | mcpcb |  | aluminum | [46 empty] | 50000 |  | L70B50 | 50000 | [5 empty] | L70B50 ≥ 50 000 h | true | true | true |  | true |  |  |  |  | CE, RoHS, UL8750, ENEC, UKCA | [5 empty] | available | https://lumileds.com/products/integrated-modules/luxeon-xr-5050-he/ |  | https://lumileds.com/products/integrated-modules/luxeon-xr-5050-he/ | LED_Benchmark_Complete_V3.xlsx | 2026-05-22 |  | 2026-05-22 | [15 empty] | incomplete | incomplete | Champs critiques manquants: tension, puissance, longueur, largeur. | true | 10 | 15 | 18.8 | 5 | 6 | 10 | 64.8 | low | CC 700 mA (Zhaga) | 700 | 700 | IP00 |  |  |  |  | LUXEON 5050 HE CSP | MCPCB Aluminium | Série/Parallèle | 39 | 198
MOD-0199 | Lumileds | L213-HL2X024MDE001-80 | LUXEON XR-HL2X | LUXEON XR-HL2X 24up 4000K CRI80 | standard_led_module | outdoor_street_lighting |  | commercial | Lumileds | LUXEON HL2X multi-die | custom | unknown | 24 | [5 empty] | Série | [12 empty] | 700 |  |  |  | series | true | false | [10 empty] | 3990 | [5 empty] | 4000 |  | 4000 | 80 | [9 empty] | 85 | [12 empty] | mcpcb |  | aluminum | [46 empty] | 50000 |  | L70B50 | 50000 | [5 empty] | L70B50 ≥ 50 000 h | true | true | true |  | true |  |  |  |  | CE, RoHS, UL8750, ENEC, UKCA | Zhaga |  |  |  |  | available | https://lumileds.com/products/integrated-modules/luxeon-xr-hl2x/ |  | https://lumileds.com/products/integrated-modules/luxeon-xr-hl2x/ | LED_Benchmark_Complete_V3.xlsx | 2026-05-22 |  | 2026-05-22 | [15 empty] | incomplete | incomplete | Champs critiques manquants: tension, puissance, longueur, largeur. | true | 10 | 15 | 18.8 | 5 | 6 | 10 | 64.8 | low | CC 700 mA (Zhaga) | 700 | 700 | IP00 |  |  |  |  | LUXEON HL2X multi-die | MCPCB Aluminium (Zhaga) | Série | 39 | 199
MOD-0200 | Lumileds | L213-L4804016MDE001 | LUXEON XR-3535 HE | LUXEON XR-3535 HE 16up 4000K CRI80 | standard_led_module | outdoor_street_lighting |  | commercial | Lumileds | LUXEON 3535 HE | 3535 | unknown | 16 | [5 empty] | Série | [12 empty] | 700 |  |  |  | series | true | false | [10 empty] | 7600 | [5 empty] | 4000 |  | 4000 | 80 | [9 empty] | 85 | [12 empty] | mcpcb |  | aluminum | [46 empty] | 50000 |  | L70B50 | 50000 | [5 empty] | L70B50 ≥ 50 000 h | true | true | true |  | true |  |  |  |  | CE, RoHS, UL8750, ENEC, UKCA | [5 empty] | available | https://lumileds.com/products/integrated-modules/ |  | https://lumileds.com/products/integrated-modules/ | LED_Benchmark_Complete_V3.xlsx | 2026-05-22 |  | 2026-05-22 | [15 empty] | incomplete | incomplete | Champs critiques manquants: tension, puissance, longueur, largeur. | true | 10 | 15 | 18.8 | 5 | 6 | 10 | 64.8 | low | CC 700 mA (Zhaga) | 700 | 700 | IP00 |  |  |  |  | LUXEON 3535 HE | MCPCB Aluminium | Série | 39 | 200
MOD-0201 | Lumileds | L213-L4804016MDE001-3K | LUXEON XR-3535 HE | LUXEON XR-3535 HE 16up 3000K CRI80 | standard_led_module | outdoor_street_lighting |  | commercial | Lumileds | LUXEON 3535 HE | 3535 | unknown | 16 | [5 empty] | Série | [12 empty] | 700 |  |  |  | series | true | false | [10 empty] | 7200 | [5 empty] | 3000 |  | 3000 | 80 | [9 empty] | 85 | [12 empty] | mcpcb |  | aluminum | [46 empty] | 50000 |  | L70B50 | 50000 | [5 empty] | L70B50 ≥ 50 000 h | true | true | true |  | true |  |  |  |  | CE, RoHS, UL8750, ENEC, UKCA | [5 empty] | available | https://lumileds.com/products/integrated-modules/ |  | https://lumileds.com/products/integrated-modules/ | LED_Benchmark_Complete_V3.xlsx | 2026-05-22 |  | 2026-05-22 | [15 empty] | incomplete | incomplete | Champs critiques manquants: tension, puissance, longueur, largeur. | true | 10 | 15 | 18.8 | 5 | 6 | 10 | 64.8 | low | CC 700 mA (Zhaga) | 700 | 700 | IP00 |  |  |  |  | LUXEON 3535 HE | MCPCB Aluminium | Série | 39 | 201
MOD-0202 | Lumileds | L213-B4704012MDE001-3K | LUXEON XR-5050 HE | LUXEON XR-5050 HE 12up 3000K CRI70 | standard_led_module | outdoor_street_lighting |  | commercial | Lumileds | LUXEON 5050 HE CSP | 5050 | unknown | 12 | [5 empty] | Série/Parallèle | [12 empty] | 700 |  |  |  | series_parallel | true | false | [10 empty] | 6100 | [5 empty] | 3000 |  | 3000 | 70 | [9 empty] | 85 | [12 empty] | mcpcb |  | aluminum | [46 empty] | 50000 |  | L70B50 | 50000 | [5 empty] | L70B50 ≥ 50 000 h | true | true | true |  | true |  |  |  |  | CE, RoHS, UL8750, ENEC, UKCA | [5 empty] | available | https://lumileds.com/products/integrated-modules/luxeon-xr-5050-he/ |  | https://lumileds.com/products/integrated-modules/luxeon-xr-5050-he/ | LED_Benchmark_Complete_V3.xlsx | 2026-05-22 |  | 2026-05-22 | [15 empty] | incomplete | incomplete | Champs critiques manquants: tension, puissance, longueur, largeur. | true | 10 | 15 | 18.8 | 5 | 6 | 10 | 64.8 | low | CC 700 mA (Zhaga) | 700 | 700 | IP00 |  |  |  |  | LUXEON 5050 HE CSP | MCPCB Aluminium | Série/Parallèle | 36 | 202
MOD-0203 | Lumileds | L213-B4704012MDE001 | LUXEON XR-5050 HE | LUXEON XR-5050 HE 12up 4000K CRI70 | standard_led_module | outdoor_street_lighting |  | commercial | Lumileds | LUXEON 5050 HE CSP | 5050 | unknown | 12 | [5 empty] | Série/Parallèle | [12 empty] | 700 |  |  |  | series_parallel | true | false | [10 empty] | 6450 | [5 empty] | 4000 |  | 4000 | 70 | [9 empty] | 85 | [12 empty] | mcpcb |  | aluminum | [46 empty] | 50000 |  | L70B50 | 50000 | [5 empty] | L70B50 ≥ 50 000 h | true | true | true |  | true |  |  |  |  | CE, RoHS, UL8750, ENEC, UKCA | [5 empty] | available | https://lumileds.com/products/integrated-modules/luxeon-xr-5050-he/ |  | https://lumileds.com/products/integrated-modules/luxeon-xr-5050-he/ | LED_Benchmark_Complete_V3.xlsx | 2026-05-22 |  | 2026-05-22 | [15 empty] | incomplete | incomplete | Champs critiques manquants: tension, puissance, longueur, largeur. | true | 10 | 15 | 18.8 | 5 | 6 | 10 | 64.8 | low | CC 700 mA (Zhaga) | 700 | 700 | IP00 |  |  |  |  | LUXEON 5050 HE CSP | MCPCB Aluminium | Série/Parallèle | 36 | 203
MOD-0204 | Lumileds | L213-B4704020MDE001 | LUXEON XR-5050 HE | LUXEON XR-5050 HE 20up 4000K CRI70 | standard_led_module | outdoor_street_lighting |  | commercial | Lumileds | LUXEON 5050 HE CSP | 5050 | unknown | 20 | [5 empty] | Série/Parallèle | [12 empty] | 700 |  |  |  | series_parallel | true | false | [10 empty] | 8060 | [5 empty] | 4000 |  | 4000 | 70 | [9 empty] | 85 | [12 empty] | mcpcb |  | aluminum | [46 empty] | 50000 |  | L70B50 | 50000 | [5 empty] | L70B50 ≥ 50 000 h | true | true | true |  | true |  |  |  |  | CE, RoHS, UL8750, ENEC, UKCA | [5 empty] | available | https://lumileds.com/products/integrated-modules/luxeon-xr-5050-he/ |  | https://lumileds.com/products/integrated-modules/luxeon-xr-5050-he/ | LED_Benchmark_Complete_V3.xlsx | 2026-05-22 |  | 2026-05-22 | [15 empty] | incomplete | incomplete | Champs critiques manquants: tension, puissance, longueur, largeur. | true | 10 | 15 | 18.8 | 5 | 6 | 10 | 64.8 | low | CC 700 mA (Zhaga) | 700 | 700 | IP00 |  |  |  |  | LUXEON 5050 HE CSP | MCPCB Aluminium | Série/Parallèle | 36 | 204
MOD-0205 | Lumileds | L213-HL2X016MDE001-3K | LUXEON XR-HL2X | LUXEON XR-HL2X 16up 3000K CRI70 | standard_led_module | outdoor_street_lighting |  | commercial | Lumileds | LUXEON HL2X multi-die | custom | unknown | 16 | [5 empty] | Série | [12 empty] | 700 |  |  |  | series | true | false | [10 empty] | 2650 | [5 empty] | 3000 |  | 3000 | 70 | [9 empty] | 85 | [12 empty] | mcpcb |  | aluminum | [46 empty] | 50000 |  | L70B50 | 50000 | [5 empty] | L70B50 ≥ 50 000 h | true | true | true |  | true |  |  |  |  | CE, RoHS, UL8750, ENEC, UKCA | Zhaga |  |  |  |  | available | https://lumileds.com/products/integrated-modules/luxeon-xr-hl2x/ |  | https://lumileds.com/products/integrated-modules/luxeon-xr-hl2x/ | LED_Benchmark_Complete_V3.xlsx | 2026-05-22 |  | 2026-05-22 | [15 empty] | incomplete | incomplete | Champs critiques manquants: tension, puissance, longueur, largeur. | true | 10 | 15 | 18.8 | 5 | 6 | 10 | 64.8 | low | CC 700 mA (Zhaga) | 700 | 700 | IP00 |  |  |  |  | LUXEON HL2X multi-die | MCPCB Aluminium (Zhaga) | Série | 36 | 205
MOD-0206 | Lumileds | L213-HL2X016MDE001 | LUXEON XR-HL2X | LUXEON XR-HL2X 16up 4000K CRI70 | standard_led_module | outdoor_street_lighting |  | commercial | Lumileds | LUXEON HL2X multi-die | custom | unknown | 16 | [5 empty] | Série | [12 empty] | 700 |  |  |  | series | true | false | [10 empty] | 2800 | [5 empty] | 4000 |  | 4000 | 70 | [9 empty] | 85 | [12 empty] | mcpcb |  | aluminum | [46 empty] | 50000 |  | L70B50 | 50000 | [5 empty] | L70B50 ≥ 50 000 h | true | true | true |  | true |  |  |  |  | CE, RoHS, UL8750, ENEC, UKCA | Zhaga |  |  |  |  | available | https://lumileds.com/products/integrated-modules/luxeon-xr-hl2x/ |  | https://lumileds.com/products/integrated-modules/luxeon-xr-hl2x/ | LED_Benchmark_Complete_V3.xlsx | 2026-05-22 |  | 2026-05-22 | [15 empty] | incomplete | incomplete | Champs critiques manquants: tension, puissance, longueur, largeur. | true | 10 | 15 | 18.8 | 5 | 6 | 10 | 64.8 | low | CC 700 mA (Zhaga) | 700 | 700 | IP00 |  |  |  |  | LUXEON HL2X multi-die | MCPCB Aluminium (Zhaga) | Série | 36 | 206
MOD-0207 | Lumileds | L213-HL2X016MDE001-5K | LUXEON XR-HL2X | LUXEON XR-HL2X 16up 5000K CRI70 | standard_led_module | outdoor_street_lighting |  | commercial | Lumileds | LUXEON HL2X multi-die | custom | unknown | 16 | [5 empty] | Série | [12 empty] | 700 |  |  |  | series | true | false | [10 empty] | 2860 | [5 empty] | 5000 |  | 5000 | 70 | [9 empty] | 85 | [12 empty] | mcpcb |  | aluminum | [46 empty] | 50000 |  | L70B50 | 50000 | [5 empty] | L70B50 ≥ 50 000 h | true | true | true |  | true |  |  |  |  | CE, RoHS, UL8750, ENEC, UKCA | Zhaga |  |  |  |  | available | https://lumileds.com/products/integrated-modules/luxeon-xr-hl2x/ |  | https://lumileds.com/products/integrated-modules/luxeon-xr-hl2x/ | LED_Benchmark_Complete_V3.xlsx | 2026-05-22 |  | 2026-05-22 | [15 empty] | incomplete | incomplete | Champs critiques manquants: tension, puissance, longueur, largeur. | true | 10 | 15 | 18.8 | 5 | 6 | 10 | 64.8 | low | CC 700 mA (Zhaga) | 700 | 700 | IP00 |  |  |  |  | LUXEON HL2X multi-die | MCPCB Aluminium (Zhaga) | Série | 36 | 207
MOD-0208 | Lumileds | L213-HL2X024MDE001 | LUXEON XR-HL2X | LUXEON XR-HL2X 24up 4000K CRI70 | standard_led_module | outdoor_street_lighting |  | commercial | Lumileds | LUXEON HL2X multi-die | custom | unknown | 24 | [5 empty] | Série | [12 empty] | 700 |  |  |  | series | true | false | [10 empty] | 4200 | [5 empty] | 4000 |  | 4000 | 70 | [9 empty] | 85 | [12 empty] | mcpcb |  | aluminum | [46 empty] | 50000 |  | L70B50 | 50000 | [5 empty] | L70B50 ≥ 50 000 h | true | true | true |  | true |  |  |  |  | CE, RoHS, UL8750, ENEC, UKCA | Zhaga |  |  |  |  | available | https://lumileds.com/products/integrated-modules/luxeon-xr-hl2x/ |  | https://lumileds.com/products/integrated-modules/luxeon-xr-hl2x/ | LED_Benchmark_Complete_V3.xlsx | 2026-05-22 |  | 2026-05-22 | [15 empty] | incomplete | incomplete | Champs critiques manquants: tension, puissance, longueur, largeur. | true | 10 | 15 | 18.8 | 5 | 6 | 10 | 64.8 | low | CC 700 mA (Zhaga) | 700 | 700 | IP00 |  |  |  |  | LUXEON HL2X multi-die | MCPCB Aluminium (Zhaga) | Série | 36 | 208
MOD-0209 | Lumileds | L213-L4704016MDE001 | LUXEON XR-3535 HE | LUXEON XR-3535 HE 16up 4000K CRI70 | standard_led_module | outdoor_street_lighting |  | commercial | Lumileds | LUXEON 3535 HE | 3535 | unknown | 16 | [5 empty] | Série | [12 empty] | 700 |  |  |  | series | true | false | [10 empty] | 7980 | [5 empty] | 4000 |  | 4000 | 70 | [9 empty] | 85 | [12 empty] | mcpcb |  | aluminum | [46 empty] | 50000 |  | L70B50 | 50000 | [5 empty] | L70B50 ≥ 50 000 h | true | true | true |  | true |  |  |  |  | CE, RoHS, UL8750, ENEC, UKCA | [5 empty] | available | https://lumileds.com/products/integrated-modules/ |  | https://lumileds.com/products/integrated-modules/ | LED_Benchmark_Complete_V3.xlsx | 2026-05-22 |  | 2026-05-22 | [15 empty] | incomplete | incomplete | Champs critiques manquants: tension, puissance, longueur, largeur. | true | 10 | 15 | 18.8 | 5 | 6 | 10 | 64.8 | low | CC 700 mA (Zhaga) | 700 | 700 | IP00 |  |  |  |  | LUXEON 3535 HE | MCPCB Aluminium | Série | 36 | 209

## data_issues
issue_id | module_id | manufacturer | reference | sheet_name | row_number | column_name | original_value | issue_category | issue_description | severity | recommended_action | manual_review_required | resolution_status
ISS-0010 | MOD-0069 | TCI | 128351/850I | Benchmark LED | 72 | Référence exacte | 128351/850I | possible_duplicate | Reference identique a une autre ligne mais courant/flux/puissance differents : variante a confirmer | medium | Confirmer s'il s'agit de variantes de pilotage distinctes | true | open
ISS-0011 | MOD-0070 | TCI | 128351/850I | Benchmark LED | 73 | Référence exacte | 128351/850I | possible_duplicate | Reference identique a une autre ligne mais courant/flux/puissance differents : variante a confirmer | medium | Confirmer s'il s'agit de variantes de pilotage distinctes | true | open
ISS-0012 | MOD-0071 | TCI | 128351/840I | Benchmark LED | 74 | Référence exacte | 128351/840I | possible_duplicate | Reference identique a une autre ligne mais courant/flux/puissance differents : variante a confirmer | medium | Confirmer s'il s'agit de variantes de pilotage distinctes | true | open
ISS-0013 | MOD-0081 | TCI | 128351/840I | Benchmark LED | 84 | Référence exacte | 128351/840I | possible_duplicate | Reference identique a une autre ligne mais courant/flux/puissance differents : variante a confirmer | medium | Confirmer s'il s'agit de variantes de pilotage distinctes | true | open
ISS-0014 | MOD-0082 | TCI | 128351/830I | Benchmark LED | 85 | Référence exacte | 128351/830I | possible_duplicate | Reference identique a une autre ligne mais courant/flux/puissance differents : variante a confirmer | medium | Confirmer s'il s'agit de variantes de pilotage distinctes | true | open
ISS-0015 | MOD-0083 | TCI | 128351/750I | Benchmark LED | 86 | Référence exacte | 128351/750I | possible_duplicate | Reference identique a une autre ligne mais courant/flux/puissance differents : variante a confirmer | medium | Confirmer s'il s'agit de variantes de pilotage distinctes | true | open
ISS-0016 | MOD-0084 | TCI | 128351/740I | Benchmark LED | 87 | Référence exacte | 128351/740I | possible_duplicate | Reference identique a une autre ligne mais courant/flux/puissance differents : variante a confirmer | medium | Confirmer s'il s'agit de variantes de pilotage distinctes | true | open
ISS-0017 | MOD-0085 | TCI | 128351/827I | Benchmark LED | 88 | Référence exacte | 128351/827I | possible_duplicate | Reference identique a une autre ligne mais courant/flux/puissance differents : variante a confirmer | medium | Confirmer s'il s'agit de variantes de pilotage distinctes | true | open
ISS-0018 | MOD-0095 | TCI | 128351/750I | Benchmark LED | 98 | Référence exacte | 128351/750I | possible_duplicate | Reference identique a une autre ligne mais courant/flux/puissance differents : variante a confirmer | medium | Confirmer s'il s'agit de variantes de pilotage distinctes | true | open
ISS-0019 | MOD-0105 | TCI | 128351/830I | Benchmark LED | 108 | Référence exacte | 128351/830I | possible_duplicate | Reference identique a une autre ligne mais courant/flux/puissance differents : variante a confirmer | medium | Confirmer s'il s'agit de variantes de pilotage distinctes | true | open
ISS-0021 | MOD-0107 | TCI | 128351/730I | Benchmark LED | 110 | Référence exacte | 128351/730I | possible_duplicate | Reference identique a une autre ligne mais courant/flux/puissance differents : variante a confirmer | medium | Confirmer s'il s'agit de variantes de pilotage distinctes | true | open
ISS-0022 | MOD-0117 | TCI | 128351/740I | Benchmark LED | 120 | Référence exacte | 128351/740I | possible_duplicate | Reference identique a une autre ligne mais courant/flux/puissance differents : variante a confirmer | medium | Confirmer s'il s'agit de variantes de pilotage distinctes | true | open
ISS-0023 | MOD-0118 | TCI | 128351/727I | Benchmark LED | 121 | Référence exacte | 128351/727I | possible_duplicate | Reference identique a une autre ligne mais courant/flux/puissance differents : variante a confirmer | medium | Confirmer s'il s'agit de variantes de pilotage distinctes | true | open
ISS-0026 | MOD-0130 | TCI | 128351/827I | Benchmark LED | 133 | Référence exacte | 128351/827I | possible_duplicate | Reference identique a une autre ligne mais courant/flux/puissance differents : variante a confirmer | medium | Confirmer s'il s'agit de variantes de pilotage distinctes | true | open
ISS-0027 | MOD-0140 | TCI | 128351/730I | Benchmark LED | 143 | Référence exacte | 128351/730I | possible_duplicate | Reference identique a une autre ligne mais courant/flux/puissance differents : variante a confirmer | medium | Confirmer s'il s'agit de variantes de pilotage distinctes | true | open
ISS-0028 | MOD-0145 | TCI | 128351/727I | Benchmark LED | 148 | Référence exacte | 128351/727I | possible_duplicate | Reference identique a une autre ligne mais courant/flux/puissance differents : variante a confirmer | medium | Confirmer s'il s'agit de variantes de pilotage distinctes | true | open
ISS-0040 | MOD-0170 | Seoul Semiconductor | SSL-LMB50W5K | Benchmark LED | 173 | Dimensions (mm) | N/A | missing_critical_value | Dimensions mecaniques absentes (N/A dans la source) | medium | Recuperer L x l x h depuis la fiche technique | true | open
ISS-0041 | MOD-0171 | Seoul Semiconductor | SSL-LMB50W4K | Benchmark LED | 174 | Dimensions (mm) | N/A | missing_critical_value | Dimensions mecaniques absentes (N/A dans la source) | medium | Recuperer L x l x h depuis la fiche technique | true | open
ISS-0042 | MOD-0172 | Seoul Semiconductor | SSL-LMB30W4K | Benchmark LED | 175 | Dimensions (mm) | N/A | missing_critical_value | Dimensions mecaniques absentes (N/A dans la source) | medium | Recuperer L x l x h depuis la fiche technique | true | open
ISS-0043 | MOD-0173 | Seoul Semiconductor | SSL-LMB60W4K | Benchmark LED | 176 | Dimensions (mm) | N/A | missing_critical_value | Dimensions mecaniques absentes (N/A dans la source) | medium | Recuperer L x l x h depuis la fiche technique | true | open
ISS-0045 | MOD-0176 | Seoul Semiconductor | SSL-LMB30W3K | Benchmark LED | 179 | Dimensions (mm) | N/A | missing_critical_value | Dimensions mecaniques absentes (N/A dans la source) | medium | Recuperer L x l x h depuis la fiche technique | true | open
ISS-0046 | MOD-0177 | Seoul Semiconductor | SSL-LMB30W5K | Benchmark LED | 180 | Dimensions (mm) | N/A | missing_critical_value | Dimensions mecaniques absentes (N/A dans la source) | medium | Recuperer L x l x h depuis la fiche technique | true | open
ISS-0047 | MOD-0178 | Samsung LED | SL-B8RM3N80LCWW | Benchmark LED | 181 | Dimensions (mm) | N/A | missing_critical_value | Dimensions mecaniques absentes (N/A dans la source) | medium | Recuperer L x l x h depuis la fiche technique | true | open
ISS-0048 | MOD-0179 | Samsung LED | SL-B8RM3N80LCWW-24 | Benchmark LED | 182 | Dimensions (mm) | N/A | missing_critical_value | Dimensions mecaniques absentes (N/A dans la source) | medium | Recuperer L x l x h depuis la fiche technique | true | open
ISS-0050 | MOD-0181 | Samsung LED | SL-BXX4N80LCWW | Benchmark LED | 184 | Dimensions (mm) | N/A | missing_critical_value | Dimensions mecaniques absentes (N/A dans la source) | medium | Recuperer L x l x h depuis la fiche technique | true | open
ISS-0051 | MOD-0182 | Samsung LED | SL-B8RM3N70LCWW-5K | Benchmark LED | 185 | Dimensions (mm) | N/A | missing_critical_value | Dimensions mecaniques absentes (N/A dans la source) | medium | Recuperer L x l x h depuis la fiche technique | true | open
ISS-0053 | MOD-0183 | Samsung LED | SL-B8RM3N70LCWW | Benchmark LED | 186 | Dimensions (mm) | N/A | missing_critical_value | Dimensions mecaniques absentes (N/A dans la source) | medium | Recuperer L x l x h depuis la fiche technique | true | open
ISS-0055 | MOD-0184 | Samsung LED | SL-B8RM3N70LCWW-24 | Benchmark LED | 187 | Dimensions (mm) | N/A | missing_critical_value | Dimensions mecaniques absentes (N/A dans la source) | medium | Recuperer L x l x h depuis la fiche technique | true | open
ISS-0057 | MOD-0185 | Samsung LED | SL-B7R2N80LCWW | Benchmark LED | 188 | Dimensions (mm) | N/A | missing_critical_value | Dimensions mecaniques absentes (N/A dans la source) | medium | Recuperer L x l x h depuis la fiche technique | true | open
ISS-0058 | MOD-0186 | Samsung LED | SL-BXX4N80LCWW-3K | Benchmark LED | 189 | Dimensions (mm) | N/A | missing_critical_value | Dimensions mecaniques absentes (N/A dans la source) | medium | Recuperer L x l x h depuis la fiche technique | true | open
ISS-0059 | MOD-0188 | Samsung LED | SL-B7R2N70LCWW-5K | Benchmark LED | 191 | Dimensions (mm) | N/A | missing_critical_value | Dimensions mecaniques absentes (N/A dans la source) | medium | Recuperer L x l x h depuis la fiche technique | true | open
ISS-0060 | MOD-0189 | Samsung LED | SL-B8RM3N70LCWW-3K | Benchmark LED | 192 | Dimensions (mm) | N/A | missing_critical_value | Dimensions mecaniques absentes (N/A dans la source) | medium | Recuperer L x l x h depuis la fiche technique | true | open
ISS-0061 | MOD-0190 | Samsung LED | SL-B7R2N70LCWW | Benchmark LED | 193 | Dimensions (mm) | N/A | missing_critical_value | Dimensions mecaniques absentes (N/A dans la source) | medium | Recuperer L x l x h depuis la fiche technique | true | open
ISS-0062 | MOD-0191 | Samsung LED | SL-BXX4N70LCWW-5K | Benchmark LED | 194 | Dimensions (mm) | N/A | missing_critical_value | Dimensions mecaniques absentes (N/A dans la source) | medium | Recuperer L x l x h depuis la fiche technique | true | open
ISS-0063 | MOD-0193 | Samsung LED | SL-BXX4N70LCWW | Benchmark LED | 196 | Dimensions (mm) | N/A | missing_critical_value | Dimensions mecaniques absentes (N/A dans la source) | medium | Recuperer L x l x h depuis la fiche technique | true | open
ISS-0064 | MOD-0194 | Samsung LED | SL-B7R2N70LCWW-3K | Benchmark LED | 197 | Dimensions (mm) | N/A | missing_critical_value | Dimensions mecaniques absentes (N/A dans la source) | medium | Recuperer L x l x h depuis la fiche technique | true | open
ISS-0065 | MOD-0195 | Lumileds | L213-B4904016MDE001-3K | Benchmark LED | 198 | Dimensions (mm) | N/A | missing_critical_value | Dimensions mecaniques absentes (N/A dans la source) | medium | Recuperer L x l x h depuis la fiche technique | true | open
ISS-0066 | MOD-0196 | Lumileds | L213-B4904016MDE001 | Benchmark LED | 199 | Dimensions (mm) | N/A | missing_critical_value | Dimensions mecaniques absentes (N/A dans la source) | medium | Recuperer L x l x h depuis la fiche technique | true | open
ISS-0067 | MOD-0197 | Lumileds | L213-B4904016MDE001-5K | Benchmark LED | 200 | Dimensions (mm) | N/A | missing_critical_value | Dimensions mecaniques absentes (N/A dans la source) | medium | Recuperer L x l x h depuis la fiche technique | true | open
ISS-0068 | MOD-0198 | Lumileds | L213-B4904020MDE001 | Benchmark LED | 201 | Dimensions (mm) | N/A | missing_critical_value | Dimensions mecaniques absentes (N/A dans la source) | medium | Recuperer L x l x h depuis la fiche technique | true | open
ISS-0069 | MOD-0199 | Lumileds | L213-HL2X024MDE001-80 | Benchmark LED | 202 | Dimensions (mm) | N/A | missing_critical_value | Dimensions mecaniques absentes (N/A dans la source) | medium | Recuperer L x l x h depuis la fiche technique | true | open
ISS-0070 | MOD-0200 | Lumileds | L213-L4804016MDE001 | Benchmark LED | 203 | Dimensions (mm) | N/A | missing_critical_value | Dimensions mecaniques absentes (N/A dans la source) | medium | Recuperer L x l x h depuis la fiche technique | true | open
ISS-0071 | MOD-0201 | Lumileds | L213-L4804016MDE001-3K | Benchmark LED | 204 | Dimensions (mm) | N/A | missing_critical_value | Dimensions mecaniques absentes (N/A dans la source) | medium | Recuperer L x l x h depuis la fiche technique | true | open
ISS-0072 | MOD-0202 | Lumileds | L213-B4704012MDE001-3K | Benchmark LED | 205 | Dimensions (mm) | N/A | missing_critical_value | Dimensions mecaniques absentes (N/A dans la source) | medium | Recuperer L x l x h depuis la fiche technique | true | open
ISS-0073 | MOD-0203 | Lumileds | L213-B4704012MDE001 | Benchmark LED | 206 | Dimensions (mm) | N/A | missing_critical_value | Dimensions mecaniques absentes (N/A dans la source) | medium | Recuperer L x l x h depuis la fiche technique | true | open
ISS-0074 | MOD-0204 | Lumileds | L213-B4704020MDE001 | Benchmark LED | 207 | Dimensions (mm) | N/A | missing_critical_value | Dimensions mecaniques absentes (N/A dans la source) | medium | Recuperer L x l x h depuis la fiche technique | true | open
ISS-0075 | MOD-0205 | Lumileds | L213-HL2X016MDE001-3K | Benchmark LED | 208 | Dimensions (mm) | N/A | missing_critical_value | Dimensions mecaniques absentes (N/A dans la source) | medium | Recuperer L x l x h depuis la fiche technique | true | open
ISS-0076 | MOD-0206 | Lumileds | L213-HL2X016MDE001 | Benchmark LED | 209 | Dimensions (mm) | N/A | missing_critical_value | Dimensions mecaniques absentes (N/A dans la source) | medium | Recuperer L x l x h depuis la fiche technique | true | open
ISS-0077 | MOD-0207 | Lumileds | L213-HL2X016MDE001-5K | Benchmark LED | 210 | Dimensions (mm) | N/A | missing_critical_value | Dimensions mecaniques absentes (N/A dans la source) | medium | Recuperer L x l x h depuis la fiche technique | true | open
ISS-0078 | MOD-0208 | Lumileds | L213-HL2X024MDE001 | Benchmark LED | 211 | Dimensions (mm) | N/A | missing_critical_value | Dimensions mecaniques absentes (N/A dans la source) | medium | Recuperer L x l x h depuis la fiche technique | true | open
ISS-0079 | MOD-0209 | Lumileds | L213-L4704016MDE001 | Benchmark LED | 212 | Dimensions (mm) | N/A | missing_critical_value | Dimensions mecaniques absentes (N/A dans la source) | medium | Recuperer L x l x h depuis la fiche technique | true | open
ISS-0001 | MOD-0001 | TCI | 128793/850V | Benchmark LED | 4 | Efficacité (lm/W) | 194.3 | photometric_inconsistency | Efficacite 194.3 lm/W > seuil d'alerte 180.0 (a verifier, non bloquant) | information | Confirmer conditions de mesure | false | open
ISS-0002 | MOD-0002 | TCI | 128734/850V | Benchmark LED | 5 | Efficacité (lm/W) | 193.2 | photometric_inconsistency | Efficacite 193.2 lm/W > seuil d'alerte 180.0 (a verifier, non bloquant) | information | Confirmer conditions de mesure | false | open
ISS-0003 | MOD-0003 | TCI | 128788/850V | Benchmark LED | 6 | Efficacité (lm/W) | 193.2 | photometric_inconsistency | Efficacite 193.2 lm/W > seuil d'alerte 180.0 (a verifier, non bloquant) | information | Confirmer conditions de mesure | false | open
ISS-0004 | MOD-0004 | TCI | 128725/850V | Benchmark LED | 7 | Efficacité (lm/W) | 192.9 | photometric_inconsistency | Efficacite 192.9 lm/W > seuil d'alerte 180.0 (a verifier, non bloquant) | information | Confirmer conditions de mesure | false | open
ISS-0005 | MOD-0005 | TCI | 128793/840V | Benchmark LED | 8 | Efficacité (lm/W) | 191 | photometric_inconsistency | Efficacite 191 lm/W > seuil d'alerte 180.0 (a verifier, non bloquant) | information | Confirmer conditions de mesure | false | open
ISS-0006 | MOD-0006 | TCI | 128734/840V | Benchmark LED | 9 | Efficacité (lm/W) | 189.9 | photometric_inconsistency | Efficacite 189.9 lm/W > seuil d'alerte 180.0 (a verifier, non bloquant) | information | Confirmer conditions de mesure | false | open
ISS-0007 | MOD-0007 | TCI | 128788/840V | Benchmark LED | 10 | Efficacité (lm/W) | 189.9 | photometric_inconsistency | Efficacite 189.9 lm/W > seuil d'alerte 180.0 (a verifier, non bloquant) | information | Confirmer conditions de mesure | false | open
ISS-0008 | MOD-0008 | TCI | 128725/840V | Benchmark LED | 11 | Efficacité (lm/W) | 189.7 | photometric_inconsistency | Efficacite 189.7 lm/W > seuil d'alerte 180.0 (a verifier, non bloquant) | information | Confirmer conditions de mesure | false | open
ISS-0009 | MOD-0009 | TCI | 128793/830V | Benchmark LED | 12 | Efficacité (lm/W) | 180.9 | photometric_inconsistency | Efficacite 180.9 lm/W > seuil d'alerte 180.0 (a verifier, non bloquant) | information | Confirmer conditions de mesure | false | open
ISS-0020 | MOD-0106 | Signify (Philips OEM) | 9290 014 64690 | Benchmark LED | 109 | Efficacité (lm/W) | 188.2 | photometric_inconsistency | Efficacite 188.2 lm/W > seuil d'alerte 180.0 (a verifier, non bloquant) | information | Confirmer conditions de mesure | false | open
ISS-0024 | MOD-0119 | Signify (Philips OEM) | 9290 014 64490 | Benchmark LED | 122 | Efficacité (lm/W) | 184.8 | photometric_inconsistency | Efficacite 184.8 lm/W > seuil d'alerte 180.0 (a verifier, non bloquant) | information | Confirmer conditions de mesure | false | open
ISS-0025 | MOD-0120 | Signify (Philips OEM) | 9290 014 64590 | Benchmark LED | 123 | Efficacité (lm/W) | 184.8 | photometric_inconsistency | Efficacite 184.8 lm/W > seuil d'alerte 180.0 (a verifier, non bloquant) | information | Confirmer conditions de mesure | false | open
ISS-0029 | MOD-0151 | Tridonic | 89603201 | Benchmark LED | 154 | Efficacité (lm/W) | 188.4 | photometric_inconsistency | Efficacite 188.4 lm/W > seuil d'alerte 180.0 (a verifier, non bloquant) | information | Confirmer conditions de mesure | false | open
ISS-0030 | MOD-0152 | Tridonic | 89603158-857 | Benchmark LED | 155 | Efficacité (lm/W) | 188.1 | photometric_inconsistency | Efficacite 188.1 lm/W > seuil d'alerte 180.0 (a verifier, non bloquant) | information | Confirmer conditions de mesure | false | open
ISS-0031 | MOD-0153 | Tridonic | 28005604-857 | Benchmark LED | 156 | Efficacité (lm/W) | 188.1 | photometric_inconsistency | Efficacite 188.1 lm/W > seuil d'alerte 180.0 (a verifier, non bloquant) | information | Confirmer conditions de mesure | false | open
ISS-0032 | MOD-0154 | Tridonic | 89603163-857 | Benchmark LED | 157 | Efficacité (lm/W) | 187.7 | photometric_inconsistency | Efficacite 187.7 lm/W > seuil d'alerte 180.0 (a verifier, non bloquant) | information | Confirmer conditions de mesure | false | open
ISS-0033 | MOD-0156 | Tridonic | 89603164 | Benchmark LED | 159 | Efficacité (lm/W) | 185.1 | photometric_inconsistency | Efficacite 185.1 lm/W > seuil d'alerte 180.0 (a verifier, non bloquant) | information | Confirmer conditions de mesure | false | open
ISS-0034 | MOD-0157 | Tridonic | 89603165 | Benchmark LED | 160 | Efficacité (lm/W) | 185.2 | photometric_inconsistency | Efficacite 185.2 lm/W > seuil d'alerte 180.0 (a verifier, non bloquant) | information | Confirmer conditions de mesure | false | open
ISS-0035 | MOD-0158 | Tridonic | 89603200 | Benchmark LED | 161 | Efficacité (lm/W) | 185.5 | photometric_inconsistency | Efficacite 185.5 lm/W > seuil d'alerte 180.0 (a verifier, non bloquant) | information | Confirmer conditions de mesure | false | open
ISS-0036 | MOD-0159 | Tridonic | 89603202 | Benchmark LED | 162 | Efficacité (lm/W) | 185.3 | photometric_inconsistency | Efficacite 185.3 lm/W > seuil d'alerte 180.0 (a verifier, non bloquant) | information | Confirmer conditions de mesure | false | open
ISS-0037 | MOD-0160 | Tridonic | 89603158 | Benchmark LED | 163 | Efficacité (lm/W) | 184.9 | photometric_inconsistency | Efficacite 184.9 lm/W > seuil d'alerte 180.0 (a verifier, non bloquant) | information | Confirmer conditions de mesure | false | open
ISS-0038 | MOD-0161 | Tridonic | 28005604 | Benchmark LED | 164 | Efficacité (lm/W) | 184.9 | photometric_inconsistency | Efficacite 184.9 lm/W > seuil d'alerte 180.0 (a verifier, non bloquant) | information | Confirmer conditions de mesure | false | open
ISS-0039 | MOD-0162 | Tridonic | 89603163 | Benchmark LED | 165 | Efficacité (lm/W) | 184.9 | photometric_inconsistency | Efficacite 184.9 lm/W > seuil d'alerte 180.0 (a verifier, non bloquant) | information | Confirmer conditions de mesure | false | open
ISS-0044 | MOD-0175 | Seoul Semiconductor | SSL-WOP40-5K | Benchmark LED | 178 | Efficacité (lm/W) | 187.5 | photometric_inconsistency | Efficacite 187.5 lm/W > seuil d'alerte 180.0 (a verifier, non bloquant) | information | Confirmer conditions de mesure | false | open
ISS-0049 | MOD-0180 | Signify (Philips OEM) | SLM-4500-840 | Benchmark LED | 183 | Efficacité (lm/W) | 190 | photometric_inconsistency | Efficacite 190 lm/W > seuil d'alerte 180.0 (a verifier, non bloquant) | information | Confirmer conditions de mesure | false | open
ISS-0052 | MOD-0182 | Samsung LED | SL-B8RM3N70LCWW-5K | Benchmark LED | 185 | Efficacité (lm/W) | 190.8 | photometric_inconsistency | Efficacite 190.8 lm/W > seuil d'alerte 180.0 (a verifier, non bloquant) | information | Confirmer conditions de mesure | false | open
ISS-0054 | MOD-0183 | Samsung LED | SL-B8RM3N70LCWW | Benchmark LED | 186 | Efficacité (lm/W) | 187.2 | photometric_inconsistency | Efficacite 187.2 lm/W > seuil d'alerte 180.0 (a verifier, non bloquant) | information | Confirmer conditions de mesure | false | open
ISS-0056 | MOD-0184 | Samsung LED | SL-B8RM3N70LCWW-24 | Benchmark LED | 187 | Efficacité (lm/W) | 187.1 | photometric_inconsistency | Efficacite 187.1 lm/W > seuil d'alerte 180.0 (a verifier, non bloquant) | information | Confirmer conditions de mesure | false | open

## cleaning_log
log_id | module_id | sheet_name | row_number | column_name | original_value | cleaned_value | action_type | reason | confidence_level | manual_review_required
LOG-0001 | MOD-0001 | Benchmark LED | 4 | Type chip LED | 5050 | 5050 | normalized_led_package | Normalisation package LED | high | false
LOG-0002 | MOD-0001 | Benchmark LED | 4 | Circuit électrique | Série-parallèle | series_parallel | standardized_configuration | Normalisation configuration | high | false
LOG-0003 | MOD-0001 | Benchmark LED | 4 | Type PCB | MCPCB Aluminium | mcpcb | normalized_unit | Normalisation type PCB | high | false
LOG-0004 | MOD-0001 | Benchmark LED | 4 | Durée de vie | >100 000 h (L70B10) | std=L70B10, h=100000 | split_range | Eclatement duree de vie (standard/heures) | high | false
LOG-0005 | MOD-0001 | Benchmark LED | 4 | Certifications | CE, RoHS, ENEC, Zhaga | flags CE/ENEC/RoHS/UL | standardized_boolean | Eclatement certifications | high | false
LOG-0006 | MOD-0001 | Benchmark LED | 4 | Date de consultation | 22/05/2026 | 2026-05-22 | normalized_unit | Date normalisee ISO | high | false
LOG-0007 | MOD-0002 | Benchmark LED | 5 | Type chip LED | 5050 | 5050 | normalized_led_package | Normalisation package LED | high | false
LOG-0008 | MOD-0002 | Benchmark LED | 5 | Circuit électrique | Série-parallèle | series_parallel | standardized_configuration | Normalisation configuration | high | false
LOG-0009 | MOD-0002 | Benchmark LED | 5 | Type PCB | MCPCB Aluminium | mcpcb | normalized_unit | Normalisation type PCB | high | false
LOG-0010 | MOD-0002 | Benchmark LED | 5 | Durée de vie | >100 000 h (L70B10) | std=L70B10, h=100000 | split_range | Eclatement duree de vie (standard/heures) | high | false
LOG-0011 | MOD-0002 | Benchmark LED | 5 | Certifications | CE, RoHS, ENEC, Zhaga | flags CE/ENEC/RoHS/UL | standardized_boolean | Eclatement certifications | high | false
LOG-0012 | MOD-0002 | Benchmark LED | 5 | Date de consultation | 22/05/2026 | 2026-05-22 | normalized_unit | Date normalisee ISO | high | false
LOG-0013 | MOD-0003 | Benchmark LED | 6 | Type chip LED | 5050 | 5050 | normalized_led_package | Normalisation package LED | high | false
LOG-0014 | MOD-0003 | Benchmark LED | 6 | Circuit électrique | Série-parallèle | series_parallel | standardized_configuration | Normalisation configuration | high | false
LOG-0015 | MOD-0003 | Benchmark LED | 6 | Type PCB | MCPCB Aluminium | mcpcb | normalized_unit | Normalisation type PCB | high | false
LOG-0016 | MOD-0003 | Benchmark LED | 6 | Durée de vie | >100 000 h (L70B10) | std=L70B10, h=100000 | split_range | Eclatement duree de vie (standard/heures) | high | false
LOG-0017 | MOD-0003 | Benchmark LED | 6 | Certifications | CE, RoHS, ENEC, Zhaga | flags CE/ENEC/RoHS/UL | standardized_boolean | Eclatement certifications | high | false
LOG-0018 | MOD-0003 | Benchmark LED | 6 | Date de consultation | 22/05/2026 | 2026-05-22 | normalized_unit | Date normalisee ISO | high | false
LOG-0019 | MOD-0004 | Benchmark LED | 7 | Type chip LED | 5050 | 5050 | normalized_led_package | Normalisation package LED | high | false
LOG-0020 | MOD-0004 | Benchmark LED | 7 | Circuit électrique | Série-parallèle | series_parallel | standardized_configuration | Normalisation configuration | high | false
LOG-0021 | MOD-0004 | Benchmark LED | 7 | Type PCB | MCPCB Aluminium | mcpcb | normalized_unit | Normalisation type PCB | high | false
LOG-0022 | MOD-0004 | Benchmark LED | 7 | Durée de vie | >100 000 h (L70B10) | std=L70B10, h=100000 | split_range | Eclatement duree de vie (standard/heures) | high | false
LOG-0023 | MOD-0004 | Benchmark LED | 7 | Certifications | CE, RoHS, ENEC, Zhaga | flags CE/ENEC/RoHS/UL | standardized_boolean | Eclatement certifications | high | false
LOG-0024 | MOD-0004 | Benchmark LED | 7 | Date de consultation | 22/05/2026 | 2026-05-22 | normalized_unit | Date normalisee ISO | high | false
LOG-0025 | MOD-0005 | Benchmark LED | 8 | Type chip LED | 5050 | 5050 | normalized_led_package | Normalisation package LED | high | false
LOG-0026 | MOD-0005 | Benchmark LED | 8 | Circuit électrique | Série-parallèle | series_parallel | standardized_configuration | Normalisation configuration | high | false
LOG-0027 | MOD-0005 | Benchmark LED | 8 | Type PCB | MCPCB Aluminium | mcpcb | normalized_unit | Normalisation type PCB | high | false
LOG-0028 | MOD-0005 | Benchmark LED | 8 | Durée de vie | >100 000 h (L70B10) | std=L70B10, h=100000 | split_range | Eclatement duree de vie (standard/heures) | high | false
LOG-0029 | MOD-0005 | Benchmark LED | 8 | Certifications | CE, RoHS, ENEC, Zhaga | flags CE/ENEC/RoHS/UL | standardized_boolean | Eclatement certifications | high | false
LOG-0030 | MOD-0005 | Benchmark LED | 8 | Date de consultation | 22/05/2026 | 2026-05-22 | normalized_unit | Date normalisee ISO | high | false
LOG-0031 | MOD-0006 | Benchmark LED | 9 | Type chip LED | 5050 | 5050 | normalized_led_package | Normalisation package LED | high | false
LOG-0032 | MOD-0006 | Benchmark LED | 9 | Circuit électrique | Série-parallèle | series_parallel | standardized_configuration | Normalisation configuration | high | false
LOG-0033 | MOD-0006 | Benchmark LED | 9 | Type PCB | MCPCB Aluminium | mcpcb | normalized_unit | Normalisation type PCB | high | false
LOG-0034 | MOD-0006 | Benchmark LED | 9 | Durée de vie | >100 000 h (L70B10) | std=L70B10, h=100000 | split_range | Eclatement duree de vie (standard/heures) | high | false
LOG-0035 | MOD-0006 | Benchmark LED | 9 | Certifications | CE, RoHS, ENEC, Zhaga | flags CE/ENEC/RoHS/UL | standardized_boolean | Eclatement certifications | high | false
LOG-0036 | MOD-0006 | Benchmark LED | 9 | Date de consultation | 22/05/2026 | 2026-05-22 | normalized_unit | Date normalisee ISO | high | false
LOG-0037 | MOD-0007 | Benchmark LED | 10 | Type chip LED | 5050 | 5050 | normalized_led_package | Normalisation package LED | high | false
LOG-0038 | MOD-0007 | Benchmark LED | 10 | Circuit électrique | Série-parallèle | series_parallel | standardized_configuration | Normalisation configuration | high | false
LOG-0039 | MOD-0007 | Benchmark LED | 10 | Type PCB | MCPCB Aluminium | mcpcb | normalized_unit | Normalisation type PCB | high | false
LOG-0040 | MOD-0007 | Benchmark LED | 10 | Durée de vie | >100 000 h (L70B10) | std=L70B10, h=100000 | split_range | Eclatement duree de vie (standard/heures) | high | false
LOG-0041 | MOD-0007 | Benchmark LED | 10 | Certifications | CE, RoHS, ENEC, Zhaga | flags CE/ENEC/RoHS/UL | standardized_boolean | Eclatement certifications | high | false
LOG-0042 | MOD-0007 | Benchmark LED | 10 | Date de consultation | 22/05/2026 | 2026-05-22 | normalized_unit | Date normalisee ISO | high | false
LOG-0043 | MOD-0008 | Benchmark LED | 11 | Type chip LED | 5050 | 5050 | normalized_led_package | Normalisation package LED | high | false
LOG-0044 | MOD-0008 | Benchmark LED | 11 | Circuit électrique | Série-parallèle | series_parallel | standardized_configuration | Normalisation configuration | high | false
LOG-0045 | MOD-0008 | Benchmark LED | 11 | Type PCB | MCPCB Aluminium | mcpcb | normalized_unit | Normalisation type PCB | high | false
LOG-0046 | MOD-0008 | Benchmark LED | 11 | Durée de vie | >100 000 h (L70B10) | std=L70B10, h=100000 | split_range | Eclatement duree de vie (standard/heures) | high | false
LOG-0047 | MOD-0008 | Benchmark LED | 11 | Certifications | CE, RoHS, ENEC, Zhaga | flags CE/ENEC/RoHS/UL | standardized_boolean | Eclatement certifications | high | false
LOG-0048 | MOD-0008 | Benchmark LED | 11 | Date de consultation | 22/05/2026 | 2026-05-22 | normalized_unit | Date normalisee ISO | high | false
LOG-0049 | MOD-0009 | Benchmark LED | 12 | Type chip LED | 5050 | 5050 | normalized_led_package | Normalisation package LED | high | false
LOG-0050 | MOD-0009 | Benchmark LED | 12 | Circuit électrique | Série-parallèle | series_parallel | standardized_configuration | Normalisation configuration | high | false
LOG-0051 | MOD-0009 | Benchmark LED | 12 | Type PCB | MCPCB Aluminium | mcpcb | normalized_unit | Normalisation type PCB | high | false
LOG-0052 | MOD-0009 | Benchmark LED | 12 | Durée de vie | >100 000 h (L70B10) | std=L70B10, h=100000 | split_range | Eclatement duree de vie (standard/heures) | high | false
LOG-0053 | MOD-0009 | Benchmark LED | 12 | Certifications | CE, RoHS, ENEC, Zhaga | flags CE/ENEC/RoHS/UL | standardized_boolean | Eclatement certifications | high | false
LOG-0054 | MOD-0009 | Benchmark LED | 12 | Date de consultation | 22/05/2026 | 2026-05-22 | normalized_unit | Date normalisee ISO | high | false
LOG-0055 | MOD-0010 | Benchmark LED | 13 | Type chip LED | 5050 | 5050 | normalized_led_package | Normalisation package LED | high | false
LOG-0056 | MOD-0010 | Benchmark LED | 13 | Circuit électrique | Série-parallèle | series_parallel | standardized_configuration | Normalisation configuration | high | false
LOG-0057 | MOD-0010 | Benchmark LED | 13 | Type PCB | MCPCB Aluminium | mcpcb | normalized_unit | Normalisation type PCB | high | false
LOG-0058 | MOD-0010 | Benchmark LED | 13 | Durée de vie | >100 000 h (L70B10) | std=L70B10, h=100000 | split_range | Eclatement duree de vie (standard/heures) | high | false
LOG-0059 | MOD-0010 | Benchmark LED | 13 | Certifications | CE, RoHS, ENEC, Zhaga | flags CE/ENEC/RoHS/UL | standardized_boolean | Eclatement certifications | high | false
LOG-0060 | MOD-0010 | Benchmark LED | 13 | Date de consultation | 22/05/2026 | 2026-05-22 | normalized_unit | Date normalisee ISO | high | false
LOG-0061 | MOD-0011 | Benchmark LED | 14 | Type chip LED | 5050 | 5050 | normalized_led_package | Normalisation package LED | high | false
LOG-0062 | MOD-0011 | Benchmark LED | 14 | Circuit électrique | Série-parallèle | series_parallel | standardized_configuration | Normalisation configuration | high | false
LOG-0063 | MOD-0011 | Benchmark LED | 14 | Type PCB | MCPCB Aluminium | mcpcb | normalized_unit | Normalisation type PCB | high | false
LOG-0064 | MOD-0011 | Benchmark LED | 14 | Durée de vie | >100 000 h (L70B10) | std=L70B10, h=100000 | split_range | Eclatement duree de vie (standard/heures) | high | false
LOG-0065 | MOD-0011 | Benchmark LED | 14 | Certifications | CE, RoHS, ENEC, Zhaga | flags CE/ENEC/RoHS/UL | standardized_boolean | Eclatement certifications | high | false
LOG-0066 | MOD-0011 | Benchmark LED | 14 | Date de consultation | 22/05/2026 | 2026-05-22 | normalized_unit | Date normalisee ISO | high | false
LOG-0067 | MOD-0012 | Benchmark LED | 15 | Type chip LED | 5050 | 5050 | normalized_led_package | Normalisation package LED | high | false
LOG-0068 | MOD-0012 | Benchmark LED | 15 | Circuit électrique | Série-parallèle | series_parallel | standardized_configuration | Normalisation configuration | high | false
LOG-0069 | MOD-0012 | Benchmark LED | 15 | Type PCB | MCPCB Aluminium | mcpcb | normalized_unit | Normalisation type PCB | high | false
LOG-0070 | MOD-0012 | Benchmark LED | 15 | Durée de vie | >100 000 h (L70B10) | std=L70B10, h=100000 | split_range | Eclatement duree de vie (standard/heures) | high | false
LOG-0071 | MOD-0012 | Benchmark LED | 15 | Certifications | CE, RoHS, ENEC, Zhaga | flags CE/ENEC/RoHS/UL | standardized_boolean | Eclatement certifications | high | false
LOG-0072 | MOD-0012 | Benchmark LED | 15 | Date de consultation | 22/05/2026 | 2026-05-22 | normalized_unit | Date normalisee ISO | high | false
LOG-0073 | MOD-0013 | Benchmark LED | 16 | Type chip LED | 3535 | 3535 | normalized_led_package | Normalisation package LED | high | false
LOG-0074 | MOD-0013 | Benchmark LED | 16 | Circuit électrique | Série-parallèle | series_parallel | standardized_configuration | Normalisation configuration | high | false
LOG-0075 | MOD-0013 | Benchmark LED | 16 | Type PCB | MCPCB Aluminium | mcpcb | normalized_unit | Normalisation type PCB | high | false
LOG-0076 | MOD-0013 | Benchmark LED | 16 | Durée de vie | >100 000 h (L70B10) | std=L70B10, h=100000 | split_range | Eclatement duree de vie (standard/heures) | high | false
LOG-0077 | MOD-0013 | Benchmark LED | 16 | Certifications | CE, RoHS, ENEC, Zhaga | flags CE/ENEC/RoHS/UL | standardized_boolean | Eclatement certifications | high | false
LOG-0078 | MOD-0013 | Benchmark LED | 16 | Date de consultation | 22/05/2026 | 2026-05-22 | normalized_unit | Date normalisee ISO | high | false
LOG-0079 | MOD-0014 | Benchmark LED | 17 | Type chip LED | 3535 | 3535 | normalized_led_package | Normalisation package LED | high | false
LOG-0080 | MOD-0014 | Benchmark LED | 17 | Circuit électrique | Série-parallèle | series_parallel | standardized_configuration | Normalisation configuration | high | false
LOG-0081 | MOD-0014 | Benchmark LED | 17 | Type PCB | MCPCB Aluminium | mcpcb | normalized_unit | Normalisation type PCB | high | false
LOG-0082 | MOD-0014 | Benchmark LED | 17 | Durée de vie | >100 000 h (L70B10) | std=L70B10, h=100000 | split_range | Eclatement duree de vie (standard/heures) | high | false
LOG-0083 | MOD-0014 | Benchmark LED | 17 | Certifications | CE, RoHS, ENEC, Zhaga | flags CE/ENEC/RoHS/UL | standardized_boolean | Eclatement certifications | high | false
LOG-0084 | MOD-0014 | Benchmark LED | 17 | Date de consultation | 22/05/2026 | 2026-05-22 | normalized_unit | Date normalisee ISO | high | false
LOG-0085 | MOD-0015 | Benchmark LED | 18 | Type chip LED | 3535 | 3535 | normalized_led_package | Normalisation package LED | high | false
LOG-0086 | MOD-0015 | Benchmark LED | 18 | Circuit électrique | Série-parallèle | series_parallel | standardized_configuration | Normalisation configuration | high | false
LOG-0087 | MOD-0015 | Benchmark LED | 18 | Type PCB | MCPCB Aluminium | mcpcb | normalized_unit | Normalisation type PCB | high | false
LOG-0088 | MOD-0015 | Benchmark LED | 18 | Durée de vie | >100 000 h (L70B10) | std=L70B10, h=100000 | split_range | Eclatement duree de vie (standard/heures) | high | false
LOG-0089 | MOD-0015 | Benchmark LED | 18 | Certifications | CE, RoHS, ENEC, Zhaga | flags CE/ENEC/RoHS/UL | standardized_boolean | Eclatement certifications | high | false
LOG-0090 | MOD-0015 | Benchmark LED | 18 | Date de consultation | 22/05/2026 | 2026-05-22 | normalized_unit | Date normalisee ISO | high | false
LOG-0091 | MOD-0016 | Benchmark LED | 19 | Type chip LED | 3535 | 3535 | normalized_led_package | Normalisation package LED | high | false
LOG-0092 | MOD-0016 | Benchmark LED | 19 | Circuit électrique | Série-parallèle | series_parallel | standardized_configuration | Normalisation configuration | high | false
LOG-0093 | MOD-0016 | Benchmark LED | 19 | Type PCB | MCPCB Aluminium | mcpcb | normalized_unit | Normalisation type PCB | high | false
LOG-0094 | MOD-0016 | Benchmark LED | 19 | Durée de vie | >100 000 h (L70B10) | std=L70B10, h=100000 | split_range | Eclatement duree de vie (standard/heures) | high | false
LOG-0095 | MOD-0016 | Benchmark LED | 19 | Certifications | CE, RoHS, ENEC, Zhaga | flags CE/ENEC/RoHS/UL | standardized_boolean | Eclatement certifications | high | false
LOG-0096 | MOD-0016 | Benchmark LED | 19 | Date de consultation | 22/05/2026 | 2026-05-22 | normalized_unit | Date normalisee ISO | high | false
LOG-0097 | MOD-0017 | Benchmark LED | 20 | Type chip LED | 3535 | 3535 | normalized_led_package | Normalisation package LED | high | false
LOG-0098 | MOD-0017 | Benchmark LED | 20 | Circuit électrique | Série-parallèle | series_parallel | standardized_configuration | Normalisation configuration | high | false
LOG-0099 | MOD-0017 | Benchmark LED | 20 | Type PCB | MCPCB Aluminium | mcpcb | normalized_unit | Normalisation type PCB | high | false
LOG-0100 | MOD-0017 | Benchmark LED | 20 | Durée de vie | >100 000 h (L70B10) | std=L70B10, h=100000 | split_range | Eclatement duree de vie (standard/heures) | high | false
LOG-0101 | MOD-0017 | Benchmark LED | 20 | Certifications | CE, RoHS, ENEC, Zhaga | flags CE/ENEC/RoHS/UL | standardized_boolean | Eclatement certifications | high | false
LOG-0102 | MOD-0017 | Benchmark LED | 20 | Date de consultation | 22/05/2026 | 2026-05-22 | normalized_unit | Date normalisee ISO | high | false
LOG-0103 | MOD-0018 | Benchmark LED | 21 | Type chip LED | 3535 | 3535 | normalized_led_package | Normalisation package LED | high | false
LOG-0104 | MOD-0018 | Benchmark LED | 21 | Circuit électrique | Série-parallèle | series_parallel | standardized_configuration | Normalisation configuration | high | false
LOG-0105 | MOD-0018 | Benchmark LED | 21 | Type PCB | MCPCB Aluminium | mcpcb | normalized_unit | Normalisation type PCB | high | false
LOG-0106 | MOD-0018 | Benchmark LED | 21 | Durée de vie | >100 000 h (L70B10) | std=L70B10, h=100000 | split_range | Eclatement duree de vie (standard/heures) | high | false
LOG-0107 | MOD-0018 | Benchmark LED | 21 | Certifications | CE, RoHS, ENEC, Zhaga | flags CE/ENEC/RoHS/UL | standardized_boolean | Eclatement certifications | high | false
LOG-0108 | MOD-0018 | Benchmark LED | 21 | Date de consultation | 22/05/2026 | 2026-05-22 | normalized_unit | Date normalisee ISO | high | false
LOG-0109 | MOD-0019 | Benchmark LED | 22 | Type chip LED | 3535 | 3535 | normalized_led_package | Normalisation package LED | high | false
LOG-0110 | MOD-0019 | Benchmark LED | 22 | Circuit électrique | Série-parallèle | series_parallel | standardized_configuration | Normalisation configuration | high | false
LOG-0111 | MOD-0019 | Benchmark LED | 22 | Type PCB | MCPCB Aluminium | mcpcb | normalized_unit | Normalisation type PCB | high | false
LOG-0112 | MOD-0019 | Benchmark LED | 22 | Durée de vie | >100 000 h (L70B10) | std=L70B10, h=100000 | split_range | Eclatement duree de vie (standard/heures) | high | false
LOG-0113 | MOD-0019 | Benchmark LED | 22 | Certifications | CE, RoHS, ENEC, Zhaga | flags CE/ENEC/RoHS/UL | standardized_boolean | Eclatement certifications | high | false
LOG-0114 | MOD-0019 | Benchmark LED | 22 | Date de consultation | 22/05/2026 | 2026-05-22 | normalized_unit | Date normalisee ISO | high | false
LOG-0115 | MOD-0020 | Benchmark LED | 23 | Type chip LED | 3535 | 3535 | normalized_led_package | Normalisation package LED | high | false
LOG-0116 | MOD-0020 | Benchmark LED | 23 | Circuit électrique | Série-parallèle | series_parallel | standardized_configuration | Normalisation configuration | high | false
LOG-0117 | MOD-0020 | Benchmark LED | 23 | Type PCB | MCPCB Aluminium | mcpcb | normalized_unit | Normalisation type PCB | high | false
LOG-0118 | MOD-0020 | Benchmark LED | 23 | Durée de vie | >100 000 h (L70B10) | std=L70B10, h=100000 | split_range | Eclatement duree de vie (standard/heures) | high | false
LOG-0119 | MOD-0020 | Benchmark LED | 23 | Certifications | CE, RoHS, ENEC, Zhaga | flags CE/ENEC/RoHS/UL | standardized_boolean | Eclatement certifications | high | false
LOG-0120 | MOD-0020 | Benchmark LED | 23 | Date de consultation | 22/05/2026 | 2026-05-22 | normalized_unit | Date normalisee ISO | high | false
LOG-0121 | MOD-0021 | Benchmark LED | 24 | Type chip LED | 3535 | 3535 | normalized_led_package | Normalisation package LED | high | false
LOG-0122 | MOD-0021 | Benchmark LED | 24 | Circuit électrique | Série-parallèle | series_parallel | standardized_configuration | Normalisation configuration | high | false
LOG-0123 | MOD-0021 | Benchmark LED | 24 | Type PCB | MCPCB Aluminium | mcpcb | normalized_unit | Normalisation type PCB | high | false
LOG-0124 | MOD-0021 | Benchmark LED | 24 | Durée de vie | >100 000 h (L70B10) | std=L70B10, h=100000 | split_range | Eclatement duree de vie (standard/heures) | high | false
LOG-0125 | MOD-0021 | Benchmark LED | 24 | Certifications | CE, RoHS, ENEC, Zhaga | flags CE/ENEC/RoHS/UL | standardized_boolean | Eclatement certifications | high | false
LOG-0126 | MOD-0021 | Benchmark LED | 24 | Date de consultation | 22/05/2026 | 2026-05-22 | normalized_unit | Date normalisee ISO | high | false
LOG-0127 | MOD-0022 | Benchmark LED | 25 | Type chip LED | 3535 | 3535 | normalized_led_package | Normalisation package LED | high | false
LOG-0128 | MOD-0022 | Benchmark LED | 25 | Circuit électrique | Série-parallèle | series_parallel | standardized_configuration | Normalisation configuration | high | false
LOG-0129 | MOD-0022 | Benchmark LED | 25 | Type PCB | MCPCB Aluminium | mcpcb | normalized_unit | Normalisation type PCB | high | false
LOG-0130 | MOD-0022 | Benchmark LED | 25 | Durée de vie | >100 000 h (L70B10) | std=L70B10, h=100000 | split_range | Eclatement duree de vie (standard/heures) | high | false
LOG-0131 | MOD-0022 | Benchmark LED | 25 | Certifications | CE, RoHS, ENEC, Zhaga | flags CE/ENEC/RoHS/UL | standardized_boolean | Eclatement certifications | high | false
LOG-0132 | MOD-0022 | Benchmark LED | 25 | Date de consultation | 22/05/2026 | 2026-05-22 | normalized_unit | Date normalisee ISO | high | false
LOG-0133 | MOD-0023 | Benchmark LED | 26 | Type chip LED | 3535 | 3535 | normalized_led_package | Normalisation package LED | high | false
LOG-0134 | MOD-0023 | Benchmark LED | 26 | Circuit électrique | Série-parallèle | series_parallel | standardized_configuration | Normalisation configuration | high | false
LOG-0135 | MOD-0023 | Benchmark LED | 26 | Type PCB | MCPCB Aluminium | mcpcb | normalized_unit | Normalisation type PCB | high | false
LOG-0136 | MOD-0023 | Benchmark LED | 26 | Durée de vie | >100 000 h (L70B10) | std=L70B10, h=100000 | split_range | Eclatement duree de vie (standard/heures) | high | false
LOG-0137 | MOD-0023 | Benchmark LED | 26 | Certifications | CE, RoHS, ENEC, Zhaga | flags CE/ENEC/RoHS/UL | standardized_boolean | Eclatement certifications | high | false
LOG-0138 | MOD-0023 | Benchmark LED | 26 | Date de consultation | 22/05/2026 | 2026-05-22 | normalized_unit | Date normalisee ISO | high | false
LOG-0139 | MOD-0024 | Benchmark LED | 27 | Type chip LED | 3535 | 3535 | normalized_led_package | Normalisation package LED | high | false
LOG-0140 | MOD-0024 | Benchmark LED | 27 | Circuit électrique | Série-parallèle | series_parallel | standardized_configuration | Normalisation configuration | high | false
LOG-0141 | MOD-0024 | Benchmark LED | 27 | Type PCB | MCPCB Aluminium | mcpcb | normalized_unit | Normalisation type PCB | high | false
LOG-0142 | MOD-0024 | Benchmark LED | 27 | Durée de vie | >100 000 h (L70B10) | std=L70B10, h=100000 | split_range | Eclatement duree de vie (standard/heures) | high | false
LOG-0143 | MOD-0024 | Benchmark LED | 27 | Certifications | CE, RoHS, ENEC, Zhaga | flags CE/ENEC/RoHS/UL | standardized_boolean | Eclatement certifications | high | false
LOG-0144 | MOD-0024 | Benchmark LED | 27 | Date de consultation | 22/05/2026 | 2026-05-22 | normalized_unit | Date normalisee ISO | high | false
LOG-0145 | MOD-0025 | Benchmark LED | 28 | Type chip LED | 3535 | 3535 | normalized_led_package | Normalisation package LED | high | false
LOG-0146 | MOD-0025 | Benchmark LED | 28 | Circuit électrique | Série-parallèle | series_parallel | standardized_configuration | Normalisation configuration | high | false
LOG-0147 | MOD-0025 | Benchmark LED | 28 | Type PCB | MCPCB Aluminium | mcpcb | normalized_unit | Normalisation type PCB | high | false
LOG-0148 | MOD-0025 | Benchmark LED | 28 | Durée de vie | >100 000 h (L70B10) | std=L70B10, h=100000 | split_range | Eclatement duree de vie (standard/heures) | high | false
LOG-0149 | MOD-0025 | Benchmark LED | 28 | Certifications | CE, RoHS, ENEC, Zhaga | flags CE/ENEC/RoHS/UL | standardized_boolean | Eclatement certifications | high | false
LOG-0150 | MOD-0025 | Benchmark LED | 28 | Date de consultation | 22/05/2026 | 2026-05-22 | normalized_unit | Date normalisee ISO | high | false
LOG-0151 | MOD-0026 | Benchmark LED | 29 | Type chip LED | 3535 | 3535 | normalized_led_package | Normalisation package LED | high | false
LOG-0152 | MOD-0026 | Benchmark LED | 29 | Circuit électrique | Série-parallèle | series_parallel | standardized_configuration | Normalisation configuration | high | false
LOG-0153 | MOD-0026 | Benchmark LED | 29 | Type PCB | MCPCB Aluminium | mcpcb | normalized_unit | Normalisation type PCB | high | false
LOG-0154 | MOD-0026 | Benchmark LED | 29 | Durée de vie | >100 000 h (L70B10) | std=L70B10, h=100000 | split_range | Eclatement duree de vie (standard/heures) | high | false
LOG-0155 | MOD-0026 | Benchmark LED | 29 | Certifications | CE, RoHS, ENEC, Zhaga | flags CE/ENEC/RoHS/UL | standardized_boolean | Eclatement certifications | high | false
LOG-0156 | MOD-0026 | Benchmark LED | 29 | Date de consultation | 22/05/2026 | 2026-05-22 | normalized_unit | Date normalisee ISO | high | false
LOG-0157 | MOD-0027 | Benchmark LED | 30 | Type chip LED | 3535 | 3535 | normalized_led_package | Normalisation package LED | high | false
LOG-0158 | MOD-0027 | Benchmark LED | 30 | Circuit électrique | Série-parallèle | series_parallel | standardized_configuration | Normalisation configuration | high | false
LOG-0159 | MOD-0027 | Benchmark LED | 30 | Type PCB | MCPCB Aluminium | mcpcb | normalized_unit | Normalisation type PCB | high | false
LOG-0160 | MOD-0027 | Benchmark LED | 30 | Durée de vie | >100 000 h (L70B10) | std=L70B10, h=100000 | split_range | Eclatement duree de vie (standard/heures) | high | false
LOG-0161 | MOD-0027 | Benchmark LED | 30 | Certifications | CE, RoHS, ENEC, Zhaga | flags CE/ENEC/RoHS/UL | standardized_boolean | Eclatement certifications | high | false
LOG-0162 | MOD-0027 | Benchmark LED | 30 | Date de consultation | 22/05/2026 | 2026-05-22 | normalized_unit | Date normalisee ISO | high | false
LOG-0163 | MOD-0028 | Benchmark LED | 31 | Type chip LED | 3535 | 3535 | normalized_led_package | Normalisation package LED | high | false
LOG-0164 | MOD-0028 | Benchmark LED | 31 | Circuit électrique | Série-parallèle | series_parallel | standardized_configuration | Normalisation configuration | high | false
LOG-0165 | MOD-0028 | Benchmark LED | 31 | Type PCB | MCPCB Aluminium | mcpcb | normalized_unit | Normalisation type PCB | high | false
LOG-0166 | MOD-0028 | Benchmark LED | 31 | Durée de vie | >100 000 h (L70B10) | std=L70B10, h=100000 | split_range | Eclatement duree de vie (standard/heures) | high | false
LOG-0167 | MOD-0028 | Benchmark LED | 31 | Certifications | CE, RoHS, ENEC, Zhaga | flags CE/ENEC/RoHS/UL | standardized_boolean | Eclatement certifications | high | false
LOG-0168 | MOD-0028 | Benchmark LED | 31 | Date de consultation | 22/05/2026 | 2026-05-22 | normalized_unit | Date normalisee ISO | high | false
LOG-0169 | MOD-0029 | Benchmark LED | 32 | Type chip LED | 3535 | 3535 | normalized_led_package | Normalisation package LED | high | false
LOG-0170 | MOD-0029 | Benchmark LED | 32 | Circuit électrique | Série-parallèle | series_parallel | standardized_configuration | Normalisation configuration | high | false
LOG-0171 | MOD-0029 | Benchmark LED | 32 | Type PCB | MCPCB Aluminium | mcpcb | normalized_unit | Normalisation type PCB | high | false
LOG-0172 | MOD-0029 | Benchmark LED | 32 | Durée de vie | >100 000 h (L70B10) | std=L70B10, h=100000 | split_range | Eclatement duree de vie (standard/heures) | high | false
LOG-0173 | MOD-0029 | Benchmark LED | 32 | Certifications | CE, RoHS, ENEC, Zhaga | flags CE/ENEC/RoHS/UL | standardized_boolean | Eclatement certifications | high | false
LOG-0174 | MOD-0029 | Benchmark LED | 32 | Date de consultation | 22/05/2026 | 2026-05-22 | normalized_unit | Date normalisee ISO | high | false
LOG-0175 | MOD-0030 | Benchmark LED | 33 | Type chip LED | 3535 | 3535 | normalized_led_package | Normalisation package LED | high | false
LOG-0176 | MOD-0030 | Benchmark LED | 33 | Circuit électrique | Série-parallèle | series_parallel | standardized_configuration | Normalisation configuration | high | false
LOG-0177 | MOD-0030 | Benchmark LED | 33 | Type PCB | MCPCB Aluminium | mcpcb | normalized_unit | Normalisation type PCB | high | false
LOG-0178 | MOD-0030 | Benchmark LED | 33 | Durée de vie | >100 000 h (L70B10) | std=L70B10, h=100000 | split_range | Eclatement duree de vie (standard/heures) | high | false
LOG-0179 | MOD-0030 | Benchmark LED | 33 | Certifications | CE, RoHS, ENEC, Zhaga | flags CE/ENEC/RoHS/UL | standardized_boolean | Eclatement certifications | high | false
LOG-0180 | MOD-0030 | Benchmark LED | 33 | Date de consultation | 22/05/2026 | 2026-05-22 | normalized_unit | Date normalisee ISO | high | false
LOG-0181 | MOD-0031 | Benchmark LED | 34 | Type chip LED | 3535 | 3535 | normalized_led_package | Normalisation package LED | high | false
LOG-0182 | MOD-0031 | Benchmark LED | 34 | Circuit électrique | Série-parallèle | series_parallel | standardized_configuration | Normalisation configuration | high | false
LOG-0183 | MOD-0031 | Benchmark LED | 34 | Type PCB | MCPCB Aluminium | mcpcb | normalized_unit | Normalisation type PCB | high | false
LOG-0184 | MOD-0031 | Benchmark LED | 34 | Durée de vie | >100 000 h (L70B10) | std=L70B10, h=100000 | split_range | Eclatement duree de vie (standard/heures) | high | false
LOG-0185 | MOD-0031 | Benchmark LED | 34 | Certifications | CE, RoHS, ENEC, Zhaga | flags CE/ENEC/RoHS/UL | standardized_boolean | Eclatement certifications | high | false
LOG-0186 | MOD-0031 | Benchmark LED | 34 | Date de consultation | 22/05/2026 | 2026-05-22 | normalized_unit | Date normalisee ISO | high | false
LOG-0187 | MOD-0032 | Benchmark LED | 35 | Type chip LED | 3535 | 3535 | normalized_led_package | Normalisation package LED | high | false
LOG-0188 | MOD-0032 | Benchmark LED | 35 | Circuit électrique | Série-parallèle | series_parallel | standardized_configuration | Normalisation configuration | high | false
LOG-0189 | MOD-0032 | Benchmark LED | 35 | Type PCB | MCPCB Aluminium | mcpcb | normalized_unit | Normalisation type PCB | high | false
LOG-0190 | MOD-0032 | Benchmark LED | 35 | Durée de vie | >100 000 h (L70B10) | std=L70B10, h=100000 | split_range | Eclatement duree de vie (standard/heures) | high | false
LOG-0191 | MOD-0032 | Benchmark LED | 35 | Certifications | CE, RoHS, ENEC, Zhaga | flags CE/ENEC/RoHS/UL | standardized_boolean | Eclatement certifications | high | false
LOG-0192 | MOD-0032 | Benchmark LED | 35 | Date de consultation | 22/05/2026 | 2026-05-22 | normalized_unit | Date normalisee ISO | high | false
LOG-0193 | MOD-0033 | Benchmark LED | 36 | Type chip LED | 3535 | 3535 | normalized_led_package | Normalisation package LED | high | false
LOG-0194 | MOD-0033 | Benchmark LED | 36 | Circuit électrique | Série-parallèle | series_parallel | standardized_configuration | Normalisation configuration | high | false
LOG-0195 | MOD-0033 | Benchmark LED | 36 | Type PCB | MCPCB Aluminium | mcpcb | normalized_unit | Normalisation type PCB | high | false
LOG-0196 | MOD-0033 | Benchmark LED | 36 | Durée de vie | >100 000 h (L70B10) | std=L70B10, h=100000 | split_range | Eclatement duree de vie (standard/heures) | high | false
LOG-0197 | MOD-0033 | Benchmark LED | 36 | Certifications | CE, RoHS, ENEC, Zhaga | flags CE/ENEC/RoHS/UL | standardized_boolean | Eclatement certifications | high | false
LOG-0198 | MOD-0033 | Benchmark LED | 36 | Date de consultation | 22/05/2026 | 2026-05-22 | normalized_unit | Date normalisee ISO | high | false
LOG-0199 | MOD-0034 | Benchmark LED | 37 | Type chip LED | 3535 | 3535 | normalized_led_package | Normalisation package LED | high | false
LOG-0200 | MOD-0034 | Benchmark LED | 37 | Circuit électrique | Série-parallèle | series_parallel | standardized_configuration | Normalisation configuration | high | false
LOG-0201 | MOD-0034 | Benchmark LED | 37 | Type PCB | MCPCB Aluminium | mcpcb | normalized_unit | Normalisation type PCB | high | false
LOG-0202 | MOD-0034 | Benchmark LED | 37 | Durée de vie | >100 000 h (L70B10) | std=L70B10, h=100000 | split_range | Eclatement duree de vie (standard/heures) | high | false
LOG-0203 | MOD-0034 | Benchmark LED | 37 | Certifications | CE, RoHS, ENEC, Zhaga | flags CE/ENEC/RoHS/UL | standardized_boolean | Eclatement certifications | high | false
LOG-0204 | MOD-0034 | Benchmark LED | 37 | Date de consultation | 22/05/2026 | 2026-05-22 | normalized_unit | Date normalisee ISO | high | false
LOG-0205 | MOD-0035 | Benchmark LED | 38 | Type chip LED | 3535 | 3535 | normalized_led_package | Normalisation package LED | high | false
LOG-0206 | MOD-0035 | Benchmark LED | 38 | Circuit électrique | Série-parallèle | series_parallel | standardized_configuration | Normalisation configuration | high | false
LOG-0207 | MOD-0035 | Benchmark LED | 38 | Type PCB | MCPCB Aluminium | mcpcb | normalized_unit | Normalisation type PCB | high | false
LOG-0208 | MOD-0035 | Benchmark LED | 38 | Durée de vie | >100 000 h (L70B10) | std=L70B10, h=100000 | split_range | Eclatement duree de vie (standard/heures) | high | false
LOG-0209 | MOD-0035 | Benchmark LED | 38 | Certifications | CE, RoHS, ENEC, Zhaga | flags CE/ENEC/RoHS/UL | standardized_boolean | Eclatement certifications | high | false
LOG-0210 | MOD-0035 | Benchmark LED | 38 | Date de consultation | 22/05/2026 | 2026-05-22 | normalized_unit | Date normalisee ISO | high | false
LOG-0211 | MOD-0036 | Benchmark LED | 39 | Type chip LED | 3535 | 3535 | normalized_led_package | Normalisation package LED | high | false
LOG-0212 | MOD-0036 | Benchmark LED | 39 | Circuit électrique | Série-parallèle | series_parallel | standardized_configuration | Normalisation configuration | high | false
LOG-0213 | MOD-0036 | Benchmark LED | 39 | Type PCB | MCPCB Aluminium | mcpcb | normalized_unit | Normalisation type PCB | high | false
LOG-0214 | MOD-0036 | Benchmark LED | 39 | Durée de vie | >100 000 h (L70B10) | std=L70B10, h=100000 | split_range | Eclatement duree de vie (standard/heures) | high | false
LOG-0215 | MOD-0036 | Benchmark LED | 39 | Certifications | CE, RoHS, ENEC, Zhaga | flags CE/ENEC/RoHS/UL | standardized_boolean | Eclatement certifications | high | false
LOG-0216 | MOD-0036 | Benchmark LED | 39 | Date de consultation | 22/05/2026 | 2026-05-22 | normalized_unit | Date normalisee ISO | high | false
LOG-0217 | MOD-0037 | Benchmark LED | 40 | Type chip LED | 3535 | 3535 | normalized_led_package | Normalisation package LED | high | false
LOG-0218 | MOD-0037 | Benchmark LED | 40 | Circuit électrique | Série-parallèle | series_parallel | standardized_configuration | Normalisation configuration | high | false
LOG-0219 | MOD-0037 | Benchmark LED | 40 | Type PCB | MCPCB Aluminium | mcpcb | normalized_unit | Normalisation type PCB | high | false
LOG-0220 | MOD-0037 | Benchmark LED | 40 | Durée de vie | >100 000 h (L70B10) | std=L70B10, h=100000 | split_range | Eclatement duree de vie (standard/heures) | high | false
LOG-0221 | MOD-0037 | Benchmark LED | 40 | Certifications | CE, RoHS, ENEC, Zhaga | flags CE/ENEC/RoHS/UL | standardized_boolean | Eclatement certifications | high | false
LOG-0222 | MOD-0037 | Benchmark LED | 40 | Date de consultation | 22/05/2026 | 2026-05-22 | normalized_unit | Date normalisee ISO | high | false
LOG-0223 | MOD-0038 | Benchmark LED | 41 | Type chip LED | 3535 | 3535 | normalized_led_package | Normalisation package LED | high | false
LOG-0224 | MOD-0038 | Benchmark LED | 41 | Circuit électrique | Série-parallèle | series_parallel | standardized_configuration | Normalisation configuration | high | false
LOG-0225 | MOD-0038 | Benchmark LED | 41 | Type PCB | MCPCB Aluminium | mcpcb | normalized_unit | Normalisation type PCB | high | false
LOG-0226 | MOD-0038 | Benchmark LED | 41 | Durée de vie | >100 000 h (L70B10) | std=L70B10, h=100000 | split_range | Eclatement duree de vie (standard/heures) | high | false
LOG-0227 | MOD-0038 | Benchmark LED | 41 | Certifications | CE, RoHS, ENEC, Zhaga | flags CE/ENEC/RoHS/UL | standardized_boolean | Eclatement certifications | high | false
LOG-0228 | MOD-0038 | Benchmark LED | 41 | Date de consultation | 22/05/2026 | 2026-05-22 | normalized_unit | Date normalisee ISO | high | false
LOG-0229 | MOD-0039 | Benchmark LED | 42 | Type chip LED | 3535 | 3535 | normalized_led_package | Normalisation package LED | high | false
LOG-0230 | MOD-0039 | Benchmark LED | 42 | Circuit électrique | Série-parallèle | series_parallel | standardized_configuration | Normalisation configuration | high | false
LOG-0231 | MOD-0039 | Benchmark LED | 42 | Type PCB | MCPCB Aluminium | mcpcb | normalized_unit | Normalisation type PCB | high | false
LOG-0232 | MOD-0039 | Benchmark LED | 42 | Durée de vie | >100 000 h (L70B10) | std=L70B10, h=100000 | split_range | Eclatement duree de vie (standard/heures) | high | false
LOG-0233 | MOD-0039 | Benchmark LED | 42 | Certifications | CE, RoHS, ENEC, Zhaga | flags CE/ENEC/RoHS/UL | standardized_boolean | Eclatement certifications | high | false
LOG-0234 | MOD-0039 | Benchmark LED | 42 | Date de consultation | 22/05/2026 | 2026-05-22 | normalized_unit | Date normalisee ISO | high | false
LOG-0235 | MOD-0040 | Benchmark LED | 43 | Type chip LED | 3535 | 3535 | normalized_led_package | Normalisation package LED | high | false
LOG-0236 | MOD-0040 | Benchmark LED | 43 | Circuit électrique | Série-parallèle | series_parallel | standardized_configuration | Normalisation configuration | high | false
LOG-0237 | MOD-0040 | Benchmark LED | 43 | Type PCB | MCPCB Aluminium | mcpcb | normalized_unit | Normalisation type PCB | high | false
LOG-0238 | MOD-0040 | Benchmark LED | 43 | Durée de vie | >100 000 h (L70B10) | std=L70B10, h=100000 | split_range | Eclatement duree de vie (standard/heures) | high | false
LOG-0239 | MOD-0040 | Benchmark LED | 43 | Certifications | CE, RoHS, ENEC, Zhaga | flags CE/ENEC/RoHS/UL | standardized_boolean | Eclatement certifications | high | false
LOG-0240 | MOD-0040 | Benchmark LED | 43 | Date de consultation | 22/05/2026 | 2026-05-22 | normalized_unit | Date normalisee ISO | high | false
LOG-0241 | MOD-0041 | Benchmark LED | 44 | Type chip LED | 3535 | 3535 | normalized_led_package | Normalisation package LED | high | false
LOG-0242 | MOD-0041 | Benchmark LED | 44 | Circuit électrique | Série-parallèle | series_parallel | standardized_configuration | Normalisation configuration | high | false
LOG-0243 | MOD-0041 | Benchmark LED | 44 | Type PCB | MCPCB Aluminium | mcpcb | normalized_unit | Normalisation type PCB | high | false
LOG-0244 | MOD-0041 | Benchmark LED | 44 | Durée de vie | >100 000 h (L70B10) | std=L70B10, h=100000 | split_range | Eclatement duree de vie (standard/heures) | high | false
LOG-0245 | MOD-0041 | Benchmark LED | 44 | Certifications | CE, RoHS, ENEC, Zhaga | flags CE/ENEC/RoHS/UL | standardized_boolean | Eclatement certifications | high | false
LOG-0246 | MOD-0041 | Benchmark LED | 44 | Date de consultation | 22/05/2026 | 2026-05-22 | normalized_unit | Date normalisee ISO | high | false
LOG-0247 | MOD-0042 | Benchmark LED | 45 | Type chip LED | 3535 | 3535 | normalized_led_package | Normalisation package LED | high | false
LOG-0248 | MOD-0042 | Benchmark LED | 45 | Circuit électrique | Série-parallèle | series_parallel | standardized_configuration | Normalisation configuration | high | false
LOG-0249 | MOD-0042 | Benchmark LED | 45 | Type PCB | MCPCB Aluminium | mcpcb | normalized_unit | Normalisation type PCB | high | false
LOG-0250 | MOD-0042 | Benchmark LED | 45 | Durée de vie | >100 000 h (L70B10) | std=L70B10, h=100000 | split_range | Eclatement duree de vie (standard/heures) | high | false
LOG-0251 | MOD-0042 | Benchmark LED | 45 | Certifications | CE, RoHS, ENEC, Zhaga | flags CE/ENEC/RoHS/UL | standardized_boolean | Eclatement certifications | high | false
LOG-0252 | MOD-0042 | Benchmark LED | 45 | Date de consultation | 22/05/2026 | 2026-05-22 | normalized_unit | Date normalisee ISO | high | false
LOG-0253 | MOD-0043 | Benchmark LED | 46 | Type chip LED | 3535 | 3535 | normalized_led_package | Normalisation package LED | high | false
LOG-0254 | MOD-0043 | Benchmark LED | 46 | Circuit électrique | Série-parallèle | series_parallel | standardized_configuration | Normalisation configuration | high | false
LOG-0255 | MOD-0043 | Benchmark LED | 46 | Type PCB | MCPCB Aluminium | mcpcb | normalized_unit | Normalisation type PCB | high | false
LOG-0256 | MOD-0043 | Benchmark LED | 46 | Durée de vie | >100 000 h (L70B10) | std=L70B10, h=100000 | split_range | Eclatement duree de vie (standard/heures) | high | false
LOG-0257 | MOD-0043 | Benchmark LED | 46 | Certifications | CE, RoHS, ENEC, Zhaga | flags CE/ENEC/RoHS/UL | standardized_boolean | Eclatement certifications | high | false
LOG-0258 | MOD-0043 | Benchmark LED | 46 | Date de consultation | 22/05/2026 | 2026-05-22 | normalized_unit | Date normalisee ISO | high | false
LOG-0259 | MOD-0044 | Benchmark LED | 47 | Type chip LED | 3535 | 3535 | normalized_led_package | Normalisation package LED | high | false
LOG-0260 | MOD-0044 | Benchmark LED | 47 | Circuit électrique | Série-parallèle | series_parallel | standardized_configuration | Normalisation configuration | high | false
LOG-0261 | MOD-0044 | Benchmark LED | 47 | Type PCB | MCPCB Aluminium | mcpcb | normalized_unit | Normalisation type PCB | high | false
LOG-0262 | MOD-0044 | Benchmark LED | 47 | Durée de vie | >100 000 h (L70B10) | std=L70B10, h=100000 | split_range | Eclatement duree de vie (standard/heures) | high | false
LOG-0263 | MOD-0044 | Benchmark LED | 47 | Certifications | CE, RoHS, ENEC, Zhaga | flags CE/ENEC/RoHS/UL | standardized_boolean | Eclatement certifications | high | false
LOG-0264 | MOD-0044 | Benchmark LED | 47 | Date de consultation | 22/05/2026 | 2026-05-22 | normalized_unit | Date normalisee ISO | high | false
LOG-0265 | MOD-0045 | Benchmark LED | 48 | Type chip LED | 3535 | 3535 | normalized_led_package | Normalisation package LED | high | false
LOG-0266 | MOD-0045 | Benchmark LED | 48 | Circuit électrique | Série-parallèle | series_parallel | standardized_configuration | Normalisation configuration | high | false
LOG-0267 | MOD-0045 | Benchmark LED | 48 | Type PCB | MCPCB Aluminium | mcpcb | normalized_unit | Normalisation type PCB | high | false
LOG-0268 | MOD-0045 | Benchmark LED | 48 | Durée de vie | >100 000 h (L70B10) | std=L70B10, h=100000 | split_range | Eclatement duree de vie (standard/heures) | high | false
LOG-0269 | MOD-0045 | Benchmark LED | 48 | Certifications | CE, RoHS, ENEC, Zhaga | flags CE/ENEC/RoHS/UL | standardized_boolean | Eclatement certifications | high | false
LOG-0270 | MOD-0045 | Benchmark LED | 48 | Date de consultation | 22/05/2026 | 2026-05-22 | normalized_unit | Date normalisee ISO | high | false
LOG-0271 | MOD-0046 | Benchmark LED | 49 | Type chip LED | 3535 | 3535 | normalized_led_package | Normalisation package LED | high | false
LOG-0272 | MOD-0046 | Benchmark LED | 49 | Circuit électrique | Série-parallèle | series_parallel | standardized_configuration | Normalisation configuration | high | false
LOG-0273 | MOD-0046 | Benchmark LED | 49 | Type PCB | MCPCB Aluminium | mcpcb | normalized_unit | Normalisation type PCB | high | false
LOG-0274 | MOD-0046 | Benchmark LED | 49 | Durée de vie | >100 000 h (L70B10) | std=L70B10, h=100000 | split_range | Eclatement duree de vie (standard/heures) | high | false
LOG-0275 | MOD-0046 | Benchmark LED | 49 | Certifications | CE, RoHS, ENEC, Zhaga | flags CE/ENEC/RoHS/UL | standardized_boolean | Eclatement certifications | high | false
LOG-0276 | MOD-0046 | Benchmark LED | 49 | Date de consultation | 22/05/2026 | 2026-05-22 | normalized_unit | Date normalisee ISO | high | false
LOG-0277 | MOD-0047 | Benchmark LED | 50 | Type chip LED | 3535 | 3535 | normalized_led_package | Normalisation package LED | high | false
LOG-0278 | MOD-0047 | Benchmark LED | 50 | Circuit électrique | Série-parallèle | series_parallel | standardized_configuration | Normalisation configuration | high | false
LOG-0279 | MOD-0047 | Benchmark LED | 50 | Type PCB | MCPCB Aluminium | mcpcb | normalized_unit | Normalisation type PCB | high | false
LOG-0280 | MOD-0047 | Benchmark LED | 50 | Durée de vie | >100 000 h (L70B10) | std=L70B10, h=100000 | split_range | Eclatement duree de vie (standard/heures) | high | false
LOG-0281 | MOD-0047 | Benchmark LED | 50 | Certifications | CE, RoHS, ENEC, Zhaga | flags CE/ENEC/RoHS/UL | standardized_boolean | Eclatement certifications | high | false
LOG-0282 | MOD-0047 | Benchmark LED | 50 | Date de consultation | 22/05/2026 | 2026-05-22 | normalized_unit | Date normalisee ISO | high | false
LOG-0283 | MOD-0048 | Benchmark LED | 51 | Type chip LED | 3535 | 3535 | normalized_led_package | Normalisation package LED | high | false
LOG-0284 | MOD-0048 | Benchmark LED | 51 | Circuit électrique | Série-parallèle | series_parallel | standardized_configuration | Normalisation configuration | high | false
LOG-0285 | MOD-0048 | Benchmark LED | 51 | Type PCB | MCPCB Aluminium | mcpcb | normalized_unit | Normalisation type PCB | high | false
LOG-0286 | MOD-0048 | Benchmark LED | 51 | Durée de vie | >100 000 h (L70B10) | std=L70B10, h=100000 | split_range | Eclatement duree de vie (standard/heures) | high | false
LOG-0287 | MOD-0048 | Benchmark LED | 51 | Certifications | CE, RoHS, ENEC, Zhaga | flags CE/ENEC/RoHS/UL | standardized_boolean | Eclatement certifications | high | false
LOG-0288 | MOD-0048 | Benchmark LED | 51 | Date de consultation | 22/05/2026 | 2026-05-22 | normalized_unit | Date normalisee ISO | high | false
LOG-0289 | MOD-0049 | Benchmark LED | 52 | Type chip LED | 3535 | 3535 | normalized_led_package | Normalisation package LED | high | false
LOG-0290 | MOD-0049 | Benchmark LED | 52 | Circuit électrique | Série-parallèle | series_parallel | standardized_configuration | Normalisation configuration | high | false
LOG-0291 | MOD-0049 | Benchmark LED | 52 | Type PCB | MCPCB Aluminium | mcpcb | normalized_unit | Normalisation type PCB | high | false
LOG-0292 | MOD-0049 | Benchmark LED | 52 | Durée de vie | >100 000 h (L70B10) | std=L70B10, h=100000 | split_range | Eclatement duree de vie (standard/heures) | high | false
LOG-0293 | MOD-0049 | Benchmark LED | 52 | Certifications | CE, RoHS, ENEC, Zhaga | flags CE/ENEC/RoHS/UL | standardized_boolean | Eclatement certifications | high | false
LOG-0294 | MOD-0049 | Benchmark LED | 52 | Date de consultation | 22/05/2026 | 2026-05-22 | normalized_unit | Date normalisee ISO | high | false
LOG-0295 | MOD-0050 | Benchmark LED | 53 | Type chip LED | 3535 | 3535 | normalized_led_package | Normalisation package LED | high | false
LOG-0296 | MOD-0050 | Benchmark LED | 53 | Circuit électrique | Série-parallèle | series_parallel | standardized_configuration | Normalisation configuration | high | false
LOG-0297 | MOD-0050 | Benchmark LED | 53 | Type PCB | MCPCB Aluminium | mcpcb | normalized_unit | Normalisation type PCB | high | false
LOG-0298 | MOD-0050 | Benchmark LED | 53 | Durée de vie | >100 000 h (L70B10) | std=L70B10, h=100000 | split_range | Eclatement duree de vie (standard/heures) | high | false
LOG-0299 | MOD-0050 | Benchmark LED | 53 | Certifications | CE, RoHS, ENEC, Zhaga | flags CE/ENEC/RoHS/UL | standardized_boolean | Eclatement certifications | high | false
LOG-0300 | MOD-0050 | Benchmark LED | 53 | Date de consultation | 22/05/2026 | 2026-05-22 | normalized_unit | Date normalisee ISO | high | false
LOG-0301 | MOD-0051 | Benchmark LED | 54 | Type chip LED | 3535 | 3535 | normalized_led_package | Normalisation package LED | high | false
LOG-0302 | MOD-0051 | Benchmark LED | 54 | Circuit électrique | Série-parallèle | series_parallel | standardized_configuration | Normalisation configuration | high | false
LOG-0303 | MOD-0051 | Benchmark LED | 54 | Type PCB | MCPCB Aluminium | mcpcb | normalized_unit | Normalisation type PCB | high | false
LOG-0304 | MOD-0051 | Benchmark LED | 54 | Durée de vie | >100 000 h (L70B10) | std=L70B10, h=100000 | split_range | Eclatement duree de vie (standard/heures) | high | false
LOG-0305 | MOD-0051 | Benchmark LED | 54 | Certifications | CE, RoHS, ENEC, Zhaga | flags CE/ENEC/RoHS/UL | standardized_boolean | Eclatement certifications | high | false
LOG-0306 | MOD-0051 | Benchmark LED | 54 | Date de consultation | 22/05/2026 | 2026-05-22 | normalized_unit | Date normalisee ISO | high | false
LOG-0307 | MOD-0052 | Benchmark LED | 55 | Type chip LED | 3535 | 3535 | normalized_led_package | Normalisation package LED | high | false
LOG-0308 | MOD-0052 | Benchmark LED | 55 | Circuit électrique | Série-parallèle | series_parallel | standardized_configuration | Normalisation configuration | high | false
LOG-0309 | MOD-0052 | Benchmark LED | 55 | Type PCB | MCPCB Aluminium | mcpcb | normalized_unit | Normalisation type PCB | high | false
LOG-0310 | MOD-0052 | Benchmark LED | 55 | Durée de vie | >100 000 h (L70B10) | std=L70B10, h=100000 | split_range | Eclatement duree de vie (standard/heures) | high | false
LOG-0311 | MOD-0052 | Benchmark LED | 55 | Certifications | CE, RoHS, ENEC, Zhaga | flags CE/ENEC/RoHS/UL | standardized_boolean | Eclatement certifications | high | false
LOG-0312 | MOD-0052 | Benchmark LED | 55 | Date de consultation | 22/05/2026 | 2026-05-22 | normalized_unit | Date normalisee ISO | high | false
LOG-0313 | MOD-0053 | Benchmark LED | 56 | Type chip LED | 3535 | 3535 | normalized_led_package | Normalisation package LED | high | false
LOG-0314 | MOD-0053 | Benchmark LED | 56 | Circuit électrique | Série-parallèle | series_parallel | standardized_configuration | Normalisation configuration | high | false
LOG-0315 | MOD-0053 | Benchmark LED | 56 | Type PCB | MCPCB Aluminium | mcpcb | normalized_unit | Normalisation type PCB | high | false
LOG-0316 | MOD-0053 | Benchmark LED | 56 | Durée de vie | >100 000 h (L70B10) | std=L70B10, h=100000 | split_range | Eclatement duree de vie (standard/heures) | high | false
LOG-0317 | MOD-0053 | Benchmark LED | 56 | Certifications | CE, RoHS, ENEC, Zhaga | flags CE/ENEC/RoHS/UL | standardized_boolean | Eclatement certifications | high | false
LOG-0318 | MOD-0053 | Benchmark LED | 56 | Date de consultation | 22/05/2026 | 2026-05-22 | normalized_unit | Date normalisee ISO | high | false
LOG-0319 | MOD-0054 | Benchmark LED | 57 | Type chip LED | 3535 | 3535 | normalized_led_package | Normalisation package LED | high | false
LOG-0320 | MOD-0054 | Benchmark LED | 57 | Circuit électrique | Série-parallèle | series_parallel | standardized_configuration | Normalisation configuration | high | false
LOG-0321 | MOD-0054 | Benchmark LED | 57 | Type PCB | MCPCB Aluminium | mcpcb | normalized_unit | Normalisation type PCB | high | false
LOG-0322 | MOD-0054 | Benchmark LED | 57 | Durée de vie | >100 000 h (L70B10) | std=L70B10, h=100000 | split_range | Eclatement duree de vie (standard/heures) | high | false
LOG-0323 | MOD-0054 | Benchmark LED | 57 | Certifications | CE, RoHS, ENEC, Zhaga | flags CE/ENEC/RoHS/UL | standardized_boolean | Eclatement certifications | high | false
LOG-0324 | MOD-0054 | Benchmark LED | 57 | Date de consultation | 22/05/2026 | 2026-05-22 | normalized_unit | Date normalisee ISO | high | false
LOG-0325 | MOD-0055 | Benchmark LED | 58 | Type chip LED | 3535 | 3535 | normalized_led_package | Normalisation package LED | high | false
LOG-0326 | MOD-0055 | Benchmark LED | 58 | Circuit électrique | Série-parallèle | series_parallel | standardized_configuration | Normalisation configuration | high | false
LOG-0327 | MOD-0055 | Benchmark LED | 58 | Type PCB | MCPCB Aluminium | mcpcb | normalized_unit | Normalisation type PCB | high | false
LOG-0328 | MOD-0055 | Benchmark LED | 58 | Durée de vie | >100 000 h (L70B10) | std=L70B10, h=100000 | split_range | Eclatement duree de vie (standard/heures) | high | false
LOG-0329 | MOD-0055 | Benchmark LED | 58 | Certifications | CE, RoHS, ENEC, Zhaga | flags CE/ENEC/RoHS/UL | standardized_boolean | Eclatement certifications | high | false
LOG-0330 | MOD-0055 | Benchmark LED | 58 | Date de consultation | 22/05/2026 | 2026-05-22 | normalized_unit | Date normalisee ISO | high | false
LOG-0331 | MOD-0056 | Benchmark LED | 59 | Type chip LED | 3535 | 3535 | normalized_led_package | Normalisation package LED | high | false
LOG-0332 | MOD-0056 | Benchmark LED | 59 | Circuit électrique | Série-parallèle | series_parallel | standardized_configuration | Normalisation configuration | high | false
LOG-0333 | MOD-0056 | Benchmark LED | 59 | Type PCB | MCPCB Aluminium | mcpcb | normalized_unit | Normalisation type PCB | high | false
LOG-0334 | MOD-0056 | Benchmark LED | 59 | Durée de vie | >100 000 h (L70B10) | std=L70B10, h=100000 | split_range | Eclatement duree de vie (standard/heures) | high | false
LOG-0335 | MOD-0056 | Benchmark LED | 59 | Certifications | CE, RoHS, ENEC, Zhaga | flags CE/ENEC/RoHS/UL | standardized_boolean | Eclatement certifications | high | false
LOG-0336 | MOD-0056 | Benchmark LED | 59 | Date de consultation | 22/05/2026 | 2026-05-22 | normalized_unit | Date normalisee ISO | high | false
LOG-0337 | MOD-0057 | Benchmark LED | 60 | Type chip LED | 3535 | 3535 | normalized_led_package | Normalisation package LED | high | false
LOG-0338 | MOD-0057 | Benchmark LED | 60 | Circuit électrique | Série-parallèle | series_parallel | standardized_configuration | Normalisation configuration | high | false
LOG-0339 | MOD-0057 | Benchmark LED | 60 | Type PCB | MCPCB Aluminium | mcpcb | normalized_unit | Normalisation type PCB | high | false
LOG-0340 | MOD-0057 | Benchmark LED | 60 | Durée de vie | >100 000 h (L70B10) | std=L70B10, h=100000 | split_range | Eclatement duree de vie (standard/heures) | high | false
LOG-0341 | MOD-0057 | Benchmark LED | 60 | Certifications | CE, RoHS, ENEC, Zhaga | flags CE/ENEC/RoHS/UL | standardized_boolean | Eclatement certifications | high | false
LOG-0342 | MOD-0057 | Benchmark LED | 60 | Date de consultation | 22/05/2026 | 2026-05-22 | normalized_unit | Date normalisee ISO | high | false
LOG-0343 | MOD-0058 | Benchmark LED | 61 | Type chip LED | 3535 | 3535 | normalized_led_package | Normalisation package LED | high | false
LOG-0344 | MOD-0058 | Benchmark LED | 61 | Circuit électrique | Série-parallèle | series_parallel | standardized_configuration | Normalisation configuration | high | false
LOG-0345 | MOD-0058 | Benchmark LED | 61 | Type PCB | MCPCB Aluminium | mcpcb | normalized_unit | Normalisation type PCB | high | false
LOG-0346 | MOD-0058 | Benchmark LED | 61 | Durée de vie | >100 000 h (L70B10) | std=L70B10, h=100000 | split_range | Eclatement duree de vie (standard/heures) | high | false
LOG-0347 | MOD-0058 | Benchmark LED | 61 | Certifications | CE, RoHS, ENEC, Zhaga | flags CE/ENEC/RoHS/UL | standardized_boolean | Eclatement certifications | high | false
LOG-0348 | MOD-0058 | Benchmark LED | 61 | Date de consultation | 22/05/2026 | 2026-05-22 | normalized_unit | Date normalisee ISO | high | false
LOG-0349 | MOD-0059 | Benchmark LED | 62 | Type chip LED | 3535 | 3535 | normalized_led_package | Normalisation package LED | high | false
LOG-0350 | MOD-0059 | Benchmark LED | 62 | Circuit électrique | Série-parallèle | series_parallel | standardized_configuration | Normalisation configuration | high | false
LOG-0351 | MOD-0059 | Benchmark LED | 62 | Type PCB | MCPCB Aluminium | mcpcb | normalized_unit | Normalisation type PCB | high | false
LOG-0352 | MOD-0059 | Benchmark LED | 62 | Durée de vie | >100 000 h (L70B10) | std=L70B10, h=100000 | split_range | Eclatement duree de vie (standard/heures) | high | false
LOG-0353 | MOD-0059 | Benchmark LED | 62 | Certifications | CE, RoHS, ENEC, Zhaga | flags CE/ENEC/RoHS/UL | standardized_boolean | Eclatement certifications | high | false
LOG-0354 | MOD-0059 | Benchmark LED | 62 | Date de consultation | 22/05/2026 | 2026-05-22 | normalized_unit | Date normalisee ISO | high | false
LOG-0355 | MOD-0060 | Benchmark LED | 63 | Type chip LED | 3030 | 3030 | normalized_led_package | Normalisation package LED | high | false
LOG-0356 | MOD-0060 | Benchmark LED | 63 | Circuit électrique | Série-parallèle | series_parallel | standardized_configuration | Normalisation configuration | high | false
LOG-0357 | MOD-0060 | Benchmark LED | 63 | Type PCB | MCPCB Aluminium | mcpcb | normalized_unit | Normalisation type PCB | high | false
LOG-0358 | MOD-0060 | Benchmark LED | 63 | Durée de vie | >100 000 h (L70B10) | std=L70B10, h=100000 | split_range | Eclatement duree de vie (standard/heures) | high | false
LOG-0359 | MOD-0060 | Benchmark LED | 63 | Certifications | CE, RoHS, ENEC, Zhaga | flags CE/ENEC/RoHS/UL | standardized_boolean | Eclatement certifications | high | false
LOG-0360 | MOD-0060 | Benchmark LED | 63 | Date de consultation | 22/05/2026 | 2026-05-22 | normalized_unit | Date normalisee ISO | high | false
LOG-0361 | MOD-0061 | Benchmark LED | 64 | Type chip LED | 3030 | 3030 | normalized_led_package | Normalisation package LED | high | false
LOG-0362 | MOD-0061 | Benchmark LED | 64 | Circuit électrique | Série-parallèle | series_parallel | standardized_configuration | Normalisation configuration | high | false
LOG-0363 | MOD-0061 | Benchmark LED | 64 | Type PCB | MCPCB Aluminium | mcpcb | normalized_unit | Normalisation type PCB | high | false
LOG-0364 | MOD-0061 | Benchmark LED | 64 | Durée de vie | >100 000 h (L70B10) | std=L70B10, h=100000 | split_range | Eclatement duree de vie (standard/heures) | high | false
LOG-0365 | MOD-0061 | Benchmark LED | 64 | Certifications | CE, RoHS, ENEC, Zhaga | flags CE/ENEC/RoHS/UL | standardized_boolean | Eclatement certifications | high | false
LOG-0366 | MOD-0061 | Benchmark LED | 64 | Date de consultation | 22/05/2026 | 2026-05-22 | normalized_unit | Date normalisee ISO | high | false
LOG-0367 | MOD-0062 | Benchmark LED | 65 | Type chip LED | 3030 | 3030 | normalized_led_package | Normalisation package LED | high | false
LOG-0368 | MOD-0062 | Benchmark LED | 65 | Circuit électrique | Série-parallèle | series_parallel | standardized_configuration | Normalisation configuration | high | false
LOG-0369 | MOD-0062 | Benchmark LED | 65 | Type PCB | MCPCB Aluminium | mcpcb | normalized_unit | Normalisation type PCB | high | false
LOG-0370 | MOD-0062 | Benchmark LED | 65 | Durée de vie | >100 000 h (L70B10) | std=L70B10, h=100000 | split_range | Eclatement duree de vie (standard/heures) | high | false
LOG-0371 | MOD-0062 | Benchmark LED | 65 | Certifications | CE, RoHS, ENEC, Zhaga | flags CE/ENEC/RoHS/UL | standardized_boolean | Eclatement certifications | high | false
LOG-0372 | MOD-0062 | Benchmark LED | 65 | Date de consultation | 22/05/2026 | 2026-05-22 | normalized_unit | Date normalisee ISO | high | false
LOG-0373 | MOD-0063 | Benchmark LED | 66 | Type chip LED | 3030 | 3030 | normalized_led_package | Normalisation package LED | high | false
LOG-0374 | MOD-0063 | Benchmark LED | 66 | Circuit électrique | Série-parallèle | series_parallel | standardized_configuration | Normalisation configuration | high | false
LOG-0375 | MOD-0063 | Benchmark LED | 66 | Type PCB | MCPCB Aluminium | mcpcb | normalized_unit | Normalisation type PCB | high | false
LOG-0376 | MOD-0063 | Benchmark LED | 66 | Durée de vie | >100 000 h (L70B10) | std=L70B10, h=100000 | split_range | Eclatement duree de vie (standard/heures) | high | false
LOG-0377 | MOD-0063 | Benchmark LED | 66 | Certifications | CE, RoHS, ENEC, Zhaga | flags CE/ENEC/RoHS/UL | standardized_boolean | Eclatement certifications | high | false
LOG-0378 | MOD-0063 | Benchmark LED | 66 | Date de consultation | 22/05/2026 | 2026-05-22 | normalized_unit | Date normalisee ISO | high | false
LOG-0379 | MOD-0064 | Benchmark LED | 67 | Type chip LED | 3030 | 3030 | normalized_led_package | Normalisation package LED | high | false
LOG-0380 | MOD-0064 | Benchmark LED | 67 | Circuit électrique | Série-parallèle | series_parallel | standardized_configuration | Normalisation configuration | high | false
LOG-0381 | MOD-0064 | Benchmark LED | 67 | Type PCB | MCPCB Aluminium | mcpcb | normalized_unit | Normalisation type PCB | high | false
LOG-0382 | MOD-0064 | Benchmark LED | 67 | Durée de vie | >100 000 h (L70B10) | std=L70B10, h=100000 | split_range | Eclatement duree de vie (standard/heures) | high | false
LOG-0383 | MOD-0064 | Benchmark LED | 67 | Certifications | CE, RoHS, ENEC, Zhaga | flags CE/ENEC/RoHS/UL | standardized_boolean | Eclatement certifications | high | false
LOG-0384 | MOD-0064 | Benchmark LED | 67 | Date de consultation | 22/05/2026 | 2026-05-22 | normalized_unit | Date normalisee ISO | high | false
LOG-0385 | MOD-0065 | Benchmark LED | 68 | Type chip LED | 3030 | 3030 | normalized_led_package | Normalisation package LED | high | false
LOG-0386 | MOD-0065 | Benchmark LED | 68 | Circuit électrique | Série-parallèle | series_parallel | standardized_configuration | Normalisation configuration | high | false
LOG-0387 | MOD-0065 | Benchmark LED | 68 | Type PCB | MCPCB Aluminium | mcpcb | normalized_unit | Normalisation type PCB | high | false
LOG-0388 | MOD-0065 | Benchmark LED | 68 | Durée de vie | >100 000 h (L70B10) | std=L70B10, h=100000 | split_range | Eclatement duree de vie (standard/heures) | high | false
LOG-0389 | MOD-0065 | Benchmark LED | 68 | Certifications | CE, RoHS, ENEC, Zhaga | flags CE/ENEC/RoHS/UL | standardized_boolean | Eclatement certifications | high | false
LOG-0390 | MOD-0065 | Benchmark LED | 68 | Date de consultation | 22/05/2026 | 2026-05-22 | normalized_unit | Date normalisee ISO | high | false
LOG-0391 | MOD-0066 | Benchmark LED | 69 | Type chip LED | 3030 | 3030 | normalized_led_package | Normalisation package LED | high | false
LOG-0392 | MOD-0066 | Benchmark LED | 69 | Circuit électrique | Série-parallèle | series_parallel | standardized_configuration | Normalisation configuration | high | false
LOG-0393 | MOD-0066 | Benchmark LED | 69 | Type PCB | MCPCB Aluminium | mcpcb | normalized_unit | Normalisation type PCB | high | false
LOG-0394 | MOD-0066 | Benchmark LED | 69 | Durée de vie | >100 000 h (L70B10) | std=L70B10, h=100000 | split_range | Eclatement duree de vie (standard/heures) | high | false
LOG-0395 | MOD-0066 | Benchmark LED | 69 | Certifications | CE, RoHS, ENEC, Zhaga | flags CE/ENEC/RoHS/UL | standardized_boolean | Eclatement certifications | high | false
LOG-0396 | MOD-0066 | Benchmark LED | 69 | Date de consultation | 22/05/2026 | 2026-05-22 | normalized_unit | Date normalisee ISO | high | false
LOG-0397 | MOD-0067 | Benchmark LED | 70 | Type chip LED | 3030 | 3030 | normalized_led_package | Normalisation package LED | high | false
LOG-0398 | MOD-0067 | Benchmark LED | 70 | Circuit électrique | Série-parallèle | series_parallel | standardized_configuration | Normalisation configuration | high | false
LOG-0399 | MOD-0067 | Benchmark LED | 70 | Type PCB | MCPCB Aluminium | mcpcb | normalized_unit | Normalisation type PCB | high | false
LOG-0400 | MOD-0067 | Benchmark LED | 70 | Durée de vie | >100 000 h (L70B10) | std=L70B10, h=100000 | split_range | Eclatement duree de vie (standard/heures) | high | false
LOG-0401 | MOD-0067 | Benchmark LED | 70 | Certifications | CE, RoHS, ENEC, Zhaga | flags CE/ENEC/RoHS/UL | standardized_boolean | Eclatement certifications | high | false
LOG-0402 | MOD-0067 | Benchmark LED | 70 | Date de consultation | 22/05/2026 | 2026-05-22 | normalized_unit | Date normalisee ISO | high | false
LOG-0403 | MOD-0068 | Benchmark LED | 71 | Type chip LED | 3030 | 3030 | normalized_led_package | Normalisation package LED | high | false
LOG-0404 | MOD-0068 | Benchmark LED | 71 | Circuit électrique | Série-parallèle | series_parallel | standardized_configuration | Normalisation configuration | high | false
LOG-0405 | MOD-0068 | Benchmark LED | 71 | Type PCB | MCPCB Aluminium | mcpcb | normalized_unit | Normalisation type PCB | high | false
LOG-0406 | MOD-0068 | Benchmark LED | 71 | Durée de vie | >100 000 h (L70B10) | std=L70B10, h=100000 | split_range | Eclatement duree de vie (standard/heures) | high | false
LOG-0407 | MOD-0068 | Benchmark LED | 71 | Certifications | CE, RoHS, ENEC, Zhaga | flags CE/ENEC/RoHS/UL | standardized_boolean | Eclatement certifications | high | false
LOG-0408 | MOD-0068 | Benchmark LED | 71 | Date de consultation | 22/05/2026 | 2026-05-22 | normalized_unit | Date normalisee ISO | high | false
LOG-0409 | MOD-0069 | Benchmark LED | 72 | Type chip LED | 3030 | 3030 | normalized_led_package | Normalisation package LED | high | false
LOG-0410 | MOD-0069 | Benchmark LED | 72 | Circuit électrique | Série-parallèle | series_parallel | standardized_configuration | Normalisation configuration | high | false
LOG-0411 | MOD-0069 | Benchmark LED | 72 | Type PCB | MCPCB Aluminium | mcpcb | normalized_unit | Normalisation type PCB | high | false
LOG-0412 | MOD-0069 | Benchmark LED | 72 | Durée de vie | >100 000 h (L70B10) | std=L70B10, h=100000 | split_range | Eclatement duree de vie (standard/heures) | high | false
LOG-0413 | MOD-0069 | Benchmark LED | 72 | Certifications | CE, RoHS, ENEC, Zhaga | flags CE/ENEC/RoHS/UL | standardized_boolean | Eclatement certifications | high | false
LOG-0414 | MOD-0069 | Benchmark LED | 72 | Date de consultation | 22/05/2026 | 2026-05-22 | normalized_unit | Date normalisee ISO | high | false
LOG-0415 | MOD-0069 | Benchmark LED | 72 | Référence exacte | 128351/850I | variante conservee | potential_duplicate_detected | Meme reference, caracteristiques differentes : ligne conservee | high | false
LOG-0416 | MOD-0070 | Benchmark LED | 73 | Type chip LED | 3030 | 3030 | normalized_led_package | Normalisation package LED | high | false
LOG-0417 | MOD-0070 | Benchmark LED | 73 | Circuit électrique | Série-parallèle | series_parallel | standardized_configuration | Normalisation configuration | high | false
LOG-0418 | MOD-0070 | Benchmark LED | 73 | Type PCB | MCPCB Aluminium | mcpcb | normalized_unit | Normalisation type PCB | high | false
LOG-0419 | MOD-0070 | Benchmark LED | 73 | Durée de vie | >100 000 h (L70B10) | std=L70B10, h=100000 | split_range | Eclatement duree de vie (standard/heures) | high | false
LOG-0420 | MOD-0070 | Benchmark LED | 73 | Certifications | CE, RoHS, ENEC, Zhaga | flags CE/ENEC/RoHS/UL | standardized_boolean | Eclatement certifications | high | false
LOG-0421 | MOD-0070 | Benchmark LED | 73 | Date de consultation | 22/05/2026 | 2026-05-22 | normalized_unit | Date normalisee ISO | high | false
LOG-0422 | MOD-0070 | Benchmark LED | 73 | Référence exacte | 128351/850I | variante conservee | potential_duplicate_detected | Meme reference, caracteristiques differentes : ligne conservee | high | false
LOG-0423 | MOD-0071 | Benchmark LED | 74 | Type chip LED | 3030 | 3030 | normalized_led_package | Normalisation package LED | high | false
LOG-0424 | MOD-0071 | Benchmark LED | 74 | Circuit électrique | Série-parallèle | series_parallel | standardized_configuration | Normalisation configuration | high | false
LOG-0425 | MOD-0071 | Benchmark LED | 74 | Type PCB | MCPCB Aluminium | mcpcb | normalized_unit | Normalisation type PCB | high | false
LOG-0426 | MOD-0071 | Benchmark LED | 74 | Durée de vie | >100 000 h (L70B10) | std=L70B10, h=100000 | split_range | Eclatement duree de vie (standard/heures) | high | false
LOG-0427 | MOD-0071 | Benchmark LED | 74 | Certifications | CE, RoHS, ENEC, Zhaga | flags CE/ENEC/RoHS/UL | standardized_boolean | Eclatement certifications | high | false
LOG-0428 | MOD-0071 | Benchmark LED | 74 | Date de consultation | 22/05/2026 | 2026-05-22 | normalized_unit | Date normalisee ISO | high | false
LOG-0429 | MOD-0071 | Benchmark LED | 74 | Référence exacte | 128351/840I | variante conservee | potential_duplicate_detected | Meme reference, caracteristiques differentes : ligne conservee | high | false
LOG-0430 | MOD-0072 | Benchmark LED | 75 | Type chip LED | 3030 | 3030 | normalized_led_package | Normalisation package LED | high | false
LOG-0431 | MOD-0072 | Benchmark LED | 75 | Circuit électrique | Série-parallèle | series_parallel | standardized_configuration | Normalisation configuration | high | false
LOG-0432 | MOD-0072 | Benchmark LED | 75 | Type PCB | MCPCB Aluminium | mcpcb | normalized_unit | Normalisation type PCB | high | false
LOG-0433 | MOD-0072 | Benchmark LED | 75 | Durée de vie | >100 000 h (L70B10) | std=L70B10, h=100000 | split_range | Eclatement duree de vie (standard/heures) | high | false
LOG-0434 | MOD-0072 | Benchmark LED | 75 | Certifications | CE, RoHS, ENEC, Zhaga | flags CE/ENEC/RoHS/UL | standardized_boolean | Eclatement certifications | high | false
LOG-0435 | MOD-0072 | Benchmark LED | 75 | Date de consultation | 22/05/2026 | 2026-05-22 | normalized_unit | Date normalisee ISO | high | false
LOG-0436 | MOD-0073 | Benchmark LED | 76 | Type chip LED | 3030 | 3030 | normalized_led_package | Normalisation package LED | high | false
LOG-0437 | MOD-0073 | Benchmark LED | 76 | Circuit électrique | Série-parallèle | series_parallel | standardized_configuration | Normalisation configuration | high | false
LOG-0438 | MOD-0073 | Benchmark LED | 76 | Type PCB | MCPCB Aluminium | mcpcb | normalized_unit | Normalisation type PCB | high | false
LOG-0439 | MOD-0073 | Benchmark LED | 76 | Durée de vie | >100 000 h (L70B10) | std=L70B10, h=100000 | split_range | Eclatement duree de vie (standard/heures) | high | false
LOG-0440 | MOD-0073 | Benchmark LED | 76 | Certifications | CE, RoHS, ENEC, Zhaga | flags CE/ENEC/RoHS/UL | standardized_boolean | Eclatement certifications | high | false
LOG-0441 | MOD-0073 | Benchmark LED | 76 | Date de consultation | 22/05/2026 | 2026-05-22 | normalized_unit | Date normalisee ISO | high | false
LOG-0442 | MOD-0074 | Benchmark LED | 77 | Type chip LED | 3030 | 3030 | normalized_led_package | Normalisation package LED | high | false
LOG-0443 | MOD-0074 | Benchmark LED | 77 | Circuit électrique | Série-parallèle | series_parallel | standardized_configuration | Normalisation configuration | high | false
LOG-0444 | MOD-0074 | Benchmark LED | 77 | Type PCB | MCPCB Aluminium | mcpcb | normalized_unit | Normalisation type PCB | high | false
LOG-0445 | MOD-0074 | Benchmark LED | 77 | Durée de vie | >100 000 h (L70B10) | std=L70B10, h=100000 | split_range | Eclatement duree de vie (standard/heures) | high | false
LOG-0446 | MOD-0074 | Benchmark LED | 77 | Certifications | CE, RoHS, ENEC, Zhaga | flags CE/ENEC/RoHS/UL | standardized_boolean | Eclatement certifications | high | false
LOG-0447 | MOD-0074 | Benchmark LED | 77 | Date de consultation | 22/05/2026 | 2026-05-22 | normalized_unit | Date normalisee ISO | high | false
LOG-0448 | MOD-0075 | Benchmark LED | 78 | Type chip LED | 3030 | 3030 | normalized_led_package | Normalisation package LED | high | false
LOG-0449 | MOD-0075 | Benchmark LED | 78 | Circuit électrique | Série-parallèle | series_parallel | standardized_configuration | Normalisation configuration | high | false
LOG-0450 | MOD-0075 | Benchmark LED | 78 | Type PCB | MCPCB Aluminium | mcpcb | normalized_unit | Normalisation type PCB | high | false
LOG-0451 | MOD-0075 | Benchmark LED | 78 | Durée de vie | >100 000 h (L70B10) | std=L70B10, h=100000 | split_range | Eclatement duree de vie (standard/heures) | high | false
LOG-0452 | MOD-0075 | Benchmark LED | 78 | Certifications | CE, RoHS, ENEC, Zhaga | flags CE/ENEC/RoHS/UL | standardized_boolean | Eclatement certifications | high | false
LOG-0453 | MOD-0075 | Benchmark LED | 78 | Date de consultation | 22/05/2026 | 2026-05-22 | normalized_unit | Date normalisee ISO | high | false
LOG-0454 | MOD-0076 | Benchmark LED | 79 | Type chip LED | 3030 | 3030 | normalized_led_package | Normalisation package LED | high | false
LOG-0455 | MOD-0076 | Benchmark LED | 79 | Circuit électrique | Série-parallèle | series_parallel | standardized_configuration | Normalisation configuration | high | false
LOG-0456 | MOD-0076 | Benchmark LED | 79 | Type PCB | MCPCB Aluminium | mcpcb | normalized_unit | Normalisation type PCB | high | false
LOG-0457 | MOD-0076 | Benchmark LED | 79 | Durée de vie | >100 000 h (L70B10) | std=L70B10, h=100000 | split_range | Eclatement duree de vie (standard/heures) | high | false
LOG-0458 | MOD-0076 | Benchmark LED | 79 | Certifications | CE, RoHS, ENEC, Zhaga | flags CE/ENEC/RoHS/UL | standardized_boolean | Eclatement certifications | high | false
LOG-0459 | MOD-0076 | Benchmark LED | 79 | Date de consultation | 22/05/2026 | 2026-05-22 | normalized_unit | Date normalisee ISO | high | false
LOG-0460 | MOD-0077 | Benchmark LED | 80 | Type chip LED | 3030 | 3030 | normalized_led_package | Normalisation package LED | high | false
LOG-0461 | MOD-0077 | Benchmark LED | 80 | Circuit électrique | Série-parallèle | series_parallel | standardized_configuration | Normalisation configuration | high | false
LOG-0462 | MOD-0077 | Benchmark LED | 80 | Type PCB | MCPCB Aluminium | mcpcb | normalized_unit | Normalisation type PCB | high | false
LOG-0463 | MOD-0077 | Benchmark LED | 80 | Durée de vie | >100 000 h (L70B10) | std=L70B10, h=100000 | split_range | Eclatement duree de vie (standard/heures) | high | false
LOG-0464 | MOD-0077 | Benchmark LED | 80 | Certifications | CE, RoHS, ENEC, Zhaga | flags CE/ENEC/RoHS/UL | standardized_boolean | Eclatement certifications | high | false
LOG-0465 | MOD-0077 | Benchmark LED | 80 | Date de consultation | 22/05/2026 | 2026-05-22 | normalized_unit | Date normalisee ISO | high | false
LOG-0466 | MOD-0078 | Benchmark LED | 81 | Type chip LED | 3030 | 3030 | normalized_led_package | Normalisation package LED | high | false
LOG-0467 | MOD-0078 | Benchmark LED | 81 | Circuit électrique | Série-parallèle | series_parallel | standardized_configuration | Normalisation configuration | high | false
LOG-0468 | MOD-0078 | Benchmark LED | 81 | Type PCB | MCPCB Aluminium | mcpcb | normalized_unit | Normalisation type PCB | high | false
LOG-0469 | MOD-0078 | Benchmark LED | 81 | Durée de vie | >100 000 h (L70B10) | std=L70B10, h=100000 | split_range | Eclatement duree de vie (standard/heures) | high | false
LOG-0470 | MOD-0078 | Benchmark LED | 81 | Certifications | CE, RoHS, ENEC, Zhaga | flags CE/ENEC/RoHS/UL | standardized_boolean | Eclatement certifications | high | false
LOG-0471 | MOD-0078 | Benchmark LED | 81 | Date de consultation | 22/05/2026 | 2026-05-22 | normalized_unit | Date normalisee ISO | high | false
LOG-0472 | MOD-0079 | Benchmark LED | 82 | Type chip LED | 3030 | 3030 | normalized_led_package | Normalisation package LED | high | false
LOG-0473 | MOD-0079 | Benchmark LED | 82 | Circuit électrique | Série-parallèle | series_parallel | standardized_configuration | Normalisation configuration | high | false
LOG-0474 | MOD-0079 | Benchmark LED | 82 | Type PCB | MCPCB Aluminium | mcpcb | normalized_unit | Normalisation type PCB | high | false
LOG-0475 | MOD-0079 | Benchmark LED | 82 | Durée de vie | >100 000 h (L70B10) | std=L70B10, h=100000 | split_range | Eclatement duree de vie (standard/heures) | high | false
LOG-0476 | MOD-0079 | Benchmark LED | 82 | Certifications | CE, RoHS, ENEC, Zhaga | flags CE/ENEC/RoHS/UL | standardized_boolean | Eclatement certifications | high | false
LOG-0477 | MOD-0079 | Benchmark LED | 82 | Date de consultation | 22/05/2026 | 2026-05-22 | normalized_unit | Date normalisee ISO | high | false
LOG-0478 | MOD-0080 | Benchmark LED | 83 | Type chip LED | 3030 | 3030 | normalized_led_package | Normalisation package LED | high | false
LOG-0479 | MOD-0080 | Benchmark LED | 83 | Circuit électrique | Série-parallèle | series_parallel | standardized_configuration | Normalisation configuration | high | false
LOG-0480 | MOD-0080 | Benchmark LED | 83 | Type PCB | MCPCB Aluminium | mcpcb | normalized_unit | Normalisation type PCB | high | false
LOG-0481 | MOD-0080 | Benchmark LED | 83 | Durée de vie | >100 000 h (L70B10) | std=L70B10, h=100000 | split_range | Eclatement duree de vie (standard/heures) | high | false
LOG-0482 | MOD-0080 | Benchmark LED | 83 | Certifications | CE, RoHS, ENEC, Zhaga | flags CE/ENEC/RoHS/UL | standardized_boolean | Eclatement certifications | high | false
LOG-0483 | MOD-0080 | Benchmark LED | 83 | Date de consultation | 22/05/2026 | 2026-05-22 | normalized_unit | Date normalisee ISO | high | false
LOG-0484 | MOD-0081 | Benchmark LED | 84 | Type chip LED | 3030 | 3030 | normalized_led_package | Normalisation package LED | high | false
LOG-0485 | MOD-0081 | Benchmark LED | 84 | Circuit électrique | Série-parallèle | series_parallel | standardized_configuration | Normalisation configuration | high | false
LOG-0486 | MOD-0081 | Benchmark LED | 84 | Type PCB | MCPCB Aluminium | mcpcb | normalized_unit | Normalisation type PCB | high | false
LOG-0487 | MOD-0081 | Benchmark LED | 84 | Durée de vie | >100 000 h (L70B10) | std=L70B10, h=100000 | split_range | Eclatement duree de vie (standard/heures) | high | false
LOG-0488 | MOD-0081 | Benchmark LED | 84 | Certifications | CE, RoHS, ENEC, Zhaga | flags CE/ENEC/RoHS/UL | standardized_boolean | Eclatement certifications | high | false
LOG-0489 | MOD-0081 | Benchmark LED | 84 | Date de consultation | 22/05/2026 | 2026-05-22 | normalized_unit | Date normalisee ISO | high | false
LOG-0490 | MOD-0081 | Benchmark LED | 84 | Référence exacte | 128351/840I | variante conservee | potential_duplicate_detected | Meme reference, caracteristiques differentes : ligne conservee | high | false
LOG-0491 | MOD-0082 | Benchmark LED | 85 | Type chip LED | 3030 | 3030 | normalized_led_package | Normalisation package LED | high | false
LOG-0492 | MOD-0082 | Benchmark LED | 85 | Circuit électrique | Série-parallèle | series_parallel | standardized_configuration | Normalisation configuration | high | false
LOG-0493 | MOD-0082 | Benchmark LED | 85 | Type PCB | MCPCB Aluminium | mcpcb | normalized_unit | Normalisation type PCB | high | false
LOG-0494 | MOD-0082 | Benchmark LED | 85 | Durée de vie | >100 000 h (L70B10) | std=L70B10, h=100000 | split_range | Eclatement duree de vie (standard/heures) | high | false
LOG-0495 | MOD-0082 | Benchmark LED | 85 | Certifications | CE, RoHS, ENEC, Zhaga | flags CE/ENEC/RoHS/UL | standardized_boolean | Eclatement certifications | high | false
LOG-0496 | MOD-0082 | Benchmark LED | 85 | Date de consultation | 22/05/2026 | 2026-05-22 | normalized_unit | Date normalisee ISO | high | false
LOG-0497 | MOD-0082 | Benchmark LED | 85 | Référence exacte | 128351/830I | variante conservee | potential_duplicate_detected | Meme reference, caracteristiques differentes : ligne conservee | high | false
LOG-0498 | MOD-0083 | Benchmark LED | 86 | Type chip LED | 3030 | 3030 | normalized_led_package | Normalisation package LED | high | false
LOG-0499 | MOD-0083 | Benchmark LED | 86 | Circuit électrique | Série-parallèle | series_parallel | standardized_configuration | Normalisation configuration | high | false
LOG-0500 | MOD-0083 | Benchmark LED | 86 | Type PCB | MCPCB Aluminium | mcpcb | normalized_unit | Normalisation type PCB | high | false
LOG-0501 | MOD-0083 | Benchmark LED | 86 | Durée de vie | >100 000 h (L70B10) | std=L70B10, h=100000 | split_range | Eclatement duree de vie (standard/heures) | high | false
LOG-0502 | MOD-0083 | Benchmark LED | 86 | Certifications | CE, RoHS, ENEC, Zhaga | flags CE/ENEC/RoHS/UL | standardized_boolean | Eclatement certifications | high | false
LOG-0503 | MOD-0083 | Benchmark LED | 86 | Date de consultation | 22/05/2026 | 2026-05-22 | normalized_unit | Date normalisee ISO | high | false
LOG-0504 | MOD-0083 | Benchmark LED | 86 | Référence exacte | 128351/750I | variante conservee | potential_duplicate_detected | Meme reference, caracteristiques differentes : ligne conservee | high | false
LOG-0505 | MOD-0084 | Benchmark LED | 87 | Type chip LED | 3030 | 3030 | normalized_led_package | Normalisation package LED | high | false
LOG-0506 | MOD-0084 | Benchmark LED | 87 | Circuit électrique | Série-parallèle | series_parallel | standardized_configuration | Normalisation configuration | high | false
LOG-0507 | MOD-0084 | Benchmark LED | 87 | Type PCB | MCPCB Aluminium | mcpcb | normalized_unit | Normalisation type PCB | high | false
LOG-0508 | MOD-0084 | Benchmark LED | 87 | Durée de vie | >100 000 h (L70B10) | std=L70B10, h=100000 | split_range | Eclatement duree de vie (standard/heures) | high | false
LOG-0509 | MOD-0084 | Benchmark LED | 87 | Certifications | CE, RoHS, ENEC, Zhaga | flags CE/ENEC/RoHS/UL | standardized_boolean | Eclatement certifications | high | false
LOG-0510 | MOD-0084 | Benchmark LED | 87 | Date de consultation | 22/05/2026 | 2026-05-22 | normalized_unit | Date normalisee ISO | high | false
LOG-0511 | MOD-0084 | Benchmark LED | 87 | Référence exacte | 128351/740I | variante conservee | potential_duplicate_detected | Meme reference, caracteristiques differentes : ligne conservee | high | false
LOG-0512 | MOD-0085 | Benchmark LED | 88 | Type chip LED | 3030 | 3030 | normalized_led_package | Normalisation package LED | high | false
LOG-0513 | MOD-0085 | Benchmark LED | 88 | Circuit électrique | Série-parallèle | series_parallel | standardized_configuration | Normalisation configuration | high | false
LOG-0514 | MOD-0085 | Benchmark LED | 88 | Type PCB | MCPCB Aluminium | mcpcb | normalized_unit | Normalisation type PCB | high | false
LOG-0515 | MOD-0085 | Benchmark LED | 88 | Durée de vie | >100 000 h (L70B10) | std=L70B10, h=100000 | split_range | Eclatement duree de vie (standard/heures) | high | false
LOG-0516 | MOD-0085 | Benchmark LED | 88 | Certifications | CE, RoHS, ENEC, Zhaga | flags CE/ENEC/RoHS/UL | standardized_boolean | Eclatement certifications | high | false
LOG-0517 | MOD-0085 | Benchmark LED | 88 | Date de consultation | 22/05/2026 | 2026-05-22 | normalized_unit | Date normalisee ISO | high | false
LOG-0518 | MOD-0085 | Benchmark LED | 88 | Référence exacte | 128351/827I | variante conservee | potential_duplicate_detected | Meme reference, caracteristiques differentes : ligne conservee | high | false
LOG-0519 | MOD-0086 | Benchmark LED | 89 | Type chip LED | 3030 | 3030 | normalized_led_package | Normalisation package LED | high | false
LOG-0520 | MOD-0086 | Benchmark LED | 89 | Circuit électrique | Série-parallèle | series_parallel | standardized_configuration | Normalisation configuration | high | false
LOG-0521 | MOD-0086 | Benchmark LED | 89 | Type PCB | MCPCB Aluminium | mcpcb | normalized_unit | Normalisation type PCB | high | false
LOG-0522 | MOD-0086 | Benchmark LED | 89 | Durée de vie | >100 000 h (L70B10) | std=L70B10, h=100000 | split_range | Eclatement duree de vie (standard/heures) | high | false
LOG-0523 | MOD-0086 | Benchmark LED | 89 | Certifications | CE, RoHS, ENEC, Zhaga | flags CE/ENEC/RoHS/UL | standardized_boolean | Eclatement certifications | high | false
LOG-0524 | MOD-0086 | Benchmark LED | 89 | Date de consultation | 22/05/2026 | 2026-05-22 | normalized_unit | Date normalisee ISO | high | false
LOG-0525 | MOD-0087 | Benchmark LED | 90 | Type chip LED | 3030 | 3030 | normalized_led_package | Normalisation package LED | high | false
LOG-0526 | MOD-0087 | Benchmark LED | 90 | Circuit électrique | Série-parallèle | series_parallel | standardized_configuration | Normalisation configuration | high | false
LOG-0527 | MOD-0087 | Benchmark LED | 90 | Type PCB | MCPCB Aluminium | mcpcb | normalized_unit | Normalisation type PCB | high | false
LOG-0528 | MOD-0087 | Benchmark LED | 90 | Durée de vie | >100 000 h (L70B10) | std=L70B10, h=100000 | split_range | Eclatement duree de vie (standard/heures) | high | false
LOG-0529 | MOD-0087 | Benchmark LED | 90 | Certifications | CE, RoHS, ENEC, Zhaga | flags CE/ENEC/RoHS/UL | standardized_boolean | Eclatement certifications | high | false
LOG-0530 | MOD-0087 | Benchmark LED | 90 | Date de consultation | 22/05/2026 | 2026-05-22 | normalized_unit | Date normalisee ISO | high | false
LOG-0531 | MOD-0088 | Benchmark LED | 91 | Type chip LED | 3030 | 3030 | normalized_led_package | Normalisation package LED | high | false
LOG-0532 | MOD-0088 | Benchmark LED | 91 | Circuit électrique | Série-parallèle | series_parallel | standardized_configuration | Normalisation configuration | high | false
LOG-0533 | MOD-0088 | Benchmark LED | 91 | Type PCB | MCPCB Aluminium | mcpcb | normalized_unit | Normalisation type PCB | high | false
LOG-0534 | MOD-0088 | Benchmark LED | 91 | Durée de vie | >100 000 h (L70B10) | std=L70B10, h=100000 | split_range | Eclatement duree de vie (standard/heures) | high | false
LOG-0535 | MOD-0088 | Benchmark LED | 91 | Certifications | CE, RoHS, ENEC, Zhaga | flags CE/ENEC/RoHS/UL | standardized_boolean | Eclatement certifications | high | false
LOG-0536 | MOD-0088 | Benchmark LED | 91 | Date de consultation | 22/05/2026 | 2026-05-22 | normalized_unit | Date normalisee ISO | high | false
LOG-0537 | MOD-0089 | Benchmark LED | 92 | Type chip LED | 3030 | 3030 | normalized_led_package | Normalisation package LED | high | false
LOG-0538 | MOD-0089 | Benchmark LED | 92 | Circuit électrique | Série-parallèle | series_parallel | standardized_configuration | Normalisation configuration | high | false
LOG-0539 | MOD-0089 | Benchmark LED | 92 | Type PCB | MCPCB Aluminium | mcpcb | normalized_unit | Normalisation type PCB | high | false
LOG-0540 | MOD-0089 | Benchmark LED | 92 | Durée de vie | >100 000 h (L70B10) | std=L70B10, h=100000 | split_range | Eclatement duree de vie (standard/heures) | high | false
LOG-0541 | MOD-0089 | Benchmark LED | 92 | Certifications | CE, RoHS, ENEC, Zhaga | flags CE/ENEC/RoHS/UL | standardized_boolean | Eclatement certifications | high | false
LOG-0542 | MOD-0089 | Benchmark LED | 92 | Date de consultation | 22/05/2026 | 2026-05-22 | normalized_unit | Date normalisee ISO | high | false
LOG-0543 | MOD-0090 | Benchmark LED | 93 | Type chip LED | 3030 | 3030 | normalized_led_package | Normalisation package LED | high | false
LOG-0544 | MOD-0090 | Benchmark LED | 93 | Circuit électrique | Série-parallèle | series_parallel | standardized_configuration | Normalisation configuration | high | false
LOG-0545 | MOD-0090 | Benchmark LED | 93 | Type PCB | MCPCB Aluminium | mcpcb | normalized_unit | Normalisation type PCB | high | false
LOG-0546 | MOD-0090 | Benchmark LED | 93 | Durée de vie | >100 000 h (L70B10) | std=L70B10, h=100000 | split_range | Eclatement duree de vie (standard/heures) | high | false
LOG-0547 | MOD-0090 | Benchmark LED | 93 | Certifications | CE, RoHS, ENEC, Zhaga | flags CE/ENEC/RoHS/UL | standardized_boolean | Eclatement certifications | high | false
LOG-0548 | MOD-0090 | Benchmark LED | 93 | Date de consultation | 22/05/2026 | 2026-05-22 | normalized_unit | Date normalisee ISO | high | false
LOG-0549 | MOD-0091 | Benchmark LED | 94 | Type chip LED | 3030 | 3030 | normalized_led_package | Normalisation package LED | high | false
LOG-0550 | MOD-0091 | Benchmark LED | 94 | Circuit électrique | Série-parallèle | series_parallel | standardized_configuration | Normalisation configuration | high | false
LOG-0551 | MOD-0091 | Benchmark LED | 94 | Type PCB | MCPCB Aluminium | mcpcb | normalized_unit | Normalisation type PCB | high | false
LOG-0552 | MOD-0091 | Benchmark LED | 94 | Durée de vie | >100 000 h (L70B10) | std=L70B10, h=100000 | split_range | Eclatement duree de vie (standard/heures) | high | false
LOG-0553 | MOD-0091 | Benchmark LED | 94 | Certifications | CE, RoHS, ENEC, Zhaga | flags CE/ENEC/RoHS/UL | standardized_boolean | Eclatement certifications | high | false
LOG-0554 | MOD-0091 | Benchmark LED | 94 | Date de consultation | 22/05/2026 | 2026-05-22 | normalized_unit | Date normalisee ISO | high | false
LOG-0555 | MOD-0092 | Benchmark LED | 95 | Type chip LED | 3030 | 3030 | normalized_led_package | Normalisation package LED | high | false
LOG-0556 | MOD-0092 | Benchmark LED | 95 | Circuit électrique | Série-parallèle | series_parallel | standardized_configuration | Normalisation configuration | high | false
LOG-0557 | MOD-0092 | Benchmark LED | 95 | Type PCB | MCPCB Aluminium | mcpcb | normalized_unit | Normalisation type PCB | high | false
LOG-0558 | MOD-0092 | Benchmark LED | 95 | Durée de vie | >100 000 h (L70B10) | std=L70B10, h=100000 | split_range | Eclatement duree de vie (standard/heures) | high | false
LOG-0559 | MOD-0092 | Benchmark LED | 95 | Certifications | CE, RoHS, ENEC, Zhaga | flags CE/ENEC/RoHS/UL | standardized_boolean | Eclatement certifications | high | false
LOG-0560 | MOD-0092 | Benchmark LED | 95 | Date de consultation | 22/05/2026 | 2026-05-22 | normalized_unit | Date normalisee ISO | high | false
LOG-0561 | MOD-0093 | Benchmark LED | 96 | Type chip LED | 3030 | 3030 | normalized_led_package | Normalisation package LED | high | false
LOG-0562 | MOD-0093 | Benchmark LED | 96 | Circuit électrique | Série-parallèle | series_parallel | standardized_configuration | Normalisation configuration | high | false
LOG-0563 | MOD-0093 | Benchmark LED | 96 | Type PCB | MCPCB Aluminium | mcpcb | normalized_unit | Normalisation type PCB | high | false
LOG-0564 | MOD-0093 | Benchmark LED | 96 | Durée de vie | >100 000 h (L70B10) | std=L70B10, h=100000 | split_range | Eclatement duree de vie (standard/heures) | high | false
LOG-0565 | MOD-0093 | Benchmark LED | 96 | Certifications | CE, RoHS, ENEC, Zhaga | flags CE/ENEC/RoHS/UL | standardized_boolean | Eclatement certifications | high | false
LOG-0566 | MOD-0093 | Benchmark LED | 96 | Date de consultation | 22/05/2026 | 2026-05-22 | normalized_unit | Date normalisee ISO | high | false
LOG-0567 | MOD-0094 | Benchmark LED | 97 | Type chip LED | 3030 | 3030 | normalized_led_package | Normalisation package LED | high | false
LOG-0568 | MOD-0094 | Benchmark LED | 97 | Circuit électrique | Série-parallèle | series_parallel | standardized_configuration | Normalisation configuration | high | false
LOG-0569 | MOD-0094 | Benchmark LED | 97 | Type PCB | MCPCB Aluminium | mcpcb | normalized_unit | Normalisation type PCB | high | false
LOG-0570 | MOD-0094 | Benchmark LED | 97 | Durée de vie | >100 000 h (L70B10) | std=L70B10, h=100000 | split_range | Eclatement duree de vie (standard/heures) | high | false
LOG-0571 | MOD-0094 | Benchmark LED | 97 | Certifications | CE, RoHS, ENEC, Zhaga | flags CE/ENEC/RoHS/UL | standardized_boolean | Eclatement certifications | high | false
LOG-0572 | MOD-0094 | Benchmark LED | 97 | Date de consultation | 22/05/2026 | 2026-05-22 | normalized_unit | Date normalisee ISO | high | false
LOG-0573 | MOD-0095 | Benchmark LED | 98 | Type chip LED | 3030 | 3030 | normalized_led_package | Normalisation package LED | high | false
LOG-0574 | MOD-0095 | Benchmark LED | 98 | Circuit électrique | Série-parallèle | series_parallel | standardized_configuration | Normalisation configuration | high | false
LOG-0575 | MOD-0095 | Benchmark LED | 98 | Type PCB | MCPCB Aluminium | mcpcb | normalized_unit | Normalisation type PCB | high | false
LOG-0576 | MOD-0095 | Benchmark LED | 98 | Durée de vie | >100 000 h (L70B10) | std=L70B10, h=100000 | split_range | Eclatement duree de vie (standard/heures) | high | false
LOG-0577 | MOD-0095 | Benchmark LED | 98 | Certifications | CE, RoHS, ENEC, Zhaga | flags CE/ENEC/RoHS/UL | standardized_boolean | Eclatement certifications | high | false
LOG-0578 | MOD-0095 | Benchmark LED | 98 | Date de consultation | 22/05/2026 | 2026-05-22 | normalized_unit | Date normalisee ISO | high | false
LOG-0579 | MOD-0095 | Benchmark LED | 98 | Référence exacte | 128351/750I | variante conservee | potential_duplicate_detected | Meme reference, caracteristiques differentes : ligne conservee | high | false
LOG-0580 | MOD-0096 | Benchmark LED | 99 | Type chip LED | 3030 | 3030 | normalized_led_package | Normalisation package LED | high | false
LOG-0581 | MOD-0096 | Benchmark LED | 99 | Circuit électrique | Série-parallèle | series_parallel | standardized_configuration | Normalisation configuration | high | false
LOG-0582 | MOD-0096 | Benchmark LED | 99 | Type PCB | MCPCB Aluminium | mcpcb | normalized_unit | Normalisation type PCB | high | false
LOG-0583 | MOD-0096 | Benchmark LED | 99 | Durée de vie | >100 000 h (L70B10) | std=L70B10, h=100000 | split_range | Eclatement duree de vie (standard/heures) | high | false
LOG-0584 | MOD-0096 | Benchmark LED | 99 | Certifications | CE, RoHS, ENEC, Zhaga | flags CE/ENEC/RoHS/UL | standardized_boolean | Eclatement certifications | high | false
LOG-0585 | MOD-0096 | Benchmark LED | 99 | Date de consultation | 22/05/2026 | 2026-05-22 | normalized_unit | Date normalisee ISO | high | false
LOG-0586 | MOD-0097 | Benchmark LED | 100 | Type chip LED | 3030 | 3030 | normalized_led_package | Normalisation package LED | high | false
LOG-0587 | MOD-0097 | Benchmark LED | 100 | Circuit électrique | Série-parallèle | series_parallel | standardized_configuration | Normalisation configuration | high | false
LOG-0588 | MOD-0097 | Benchmark LED | 100 | Type PCB | MCPCB Aluminium | mcpcb | normalized_unit | Normalisation type PCB | high | false
LOG-0589 | MOD-0097 | Benchmark LED | 100 | Durée de vie | >100 000 h (L70B10) | std=L70B10, h=100000 | split_range | Eclatement duree de vie (standard/heures) | high | false
LOG-0590 | MOD-0097 | Benchmark LED | 100 | Certifications | CE, RoHS, ENEC, Zhaga | flags CE/ENEC/RoHS/UL | standardized_boolean | Eclatement certifications | high | false
LOG-0591 | MOD-0097 | Benchmark LED | 100 | Date de consultation | 22/05/2026 | 2026-05-22 | normalized_unit | Date normalisee ISO | high | false
LOG-0592 | MOD-0098 | Benchmark LED | 101 | Type chip LED | 3030 | 3030 | normalized_led_package | Normalisation package LED | high | false
LOG-0593 | MOD-0098 | Benchmark LED | 101 | Circuit électrique | Série-parallèle | series_parallel | standardized_configuration | Normalisation configuration | high | false
LOG-0594 | MOD-0098 | Benchmark LED | 101 | Type PCB | MCPCB Aluminium | mcpcb | normalized_unit | Normalisation type PCB | high | false
LOG-0595 | MOD-0098 | Benchmark LED | 101 | Durée de vie | >100 000 h (L70B10) | std=L70B10, h=100000 | split_range | Eclatement duree de vie (standard/heures) | high | false
LOG-0596 | MOD-0098 | Benchmark LED | 101 | Certifications | CE, RoHS, ENEC, Zhaga | flags CE/ENEC/RoHS/UL | standardized_boolean | Eclatement certifications | high | false
LOG-0597 | MOD-0098 | Benchmark LED | 101 | Date de consultation | 22/05/2026 | 2026-05-22 | normalized_unit | Date normalisee ISO | high | false
LOG-0598 | MOD-0099 | Benchmark LED | 102 | Type chip LED | 3030 | 3030 | normalized_led_package | Normalisation package LED | high | false
LOG-0599 | MOD-0099 | Benchmark LED | 102 | Circuit électrique | Série-parallèle | series_parallel | standardized_configuration | Normalisation configuration | high | false
LOG-0600 | MOD-0099 | Benchmark LED | 102 | Type PCB | MCPCB Aluminium | mcpcb | normalized_unit | Normalisation type PCB | high | false
LOG-0601 | MOD-0099 | Benchmark LED | 102 | Durée de vie | >100 000 h (L70B10) | std=L70B10, h=100000 | split_range | Eclatement duree de vie (standard/heures) | high | false
LOG-0602 | MOD-0099 | Benchmark LED | 102 | Certifications | CE, RoHS, ENEC, Zhaga | flags CE/ENEC/RoHS/UL | standardized_boolean | Eclatement certifications | high | false
LOG-0603 | MOD-0099 | Benchmark LED | 102 | Date de consultation | 22/05/2026 | 2026-05-22 | normalized_unit | Date normalisee ISO | high | false
LOG-0604 | MOD-0100 | Benchmark LED | 103 | Type chip LED | 3030 | 3030 | normalized_led_package | Normalisation package LED | high | false
LOG-0605 | MOD-0100 | Benchmark LED | 103 | Circuit électrique | Série-parallèle | series_parallel | standardized_configuration | Normalisation configuration | high | false
LOG-0606 | MOD-0100 | Benchmark LED | 103 | Type PCB | MCPCB Aluminium | mcpcb | normalized_unit | Normalisation type PCB | high | false
LOG-0607 | MOD-0100 | Benchmark LED | 103 | Durée de vie | >100 000 h (L70B10) | std=L70B10, h=100000 | split_range | Eclatement duree de vie (standard/heures) | high | false
LOG-0608 | MOD-0100 | Benchmark LED | 103 | Certifications | CE, RoHS, ENEC, Zhaga | flags CE/ENEC/RoHS/UL | standardized_boolean | Eclatement certifications | high | false
LOG-0609 | MOD-0100 | Benchmark LED | 103 | Date de consultation | 22/05/2026 | 2026-05-22 | normalized_unit | Date normalisee ISO | high | false
LOG-0610 | MOD-0101 | Benchmark LED | 104 | Type chip LED | 3030 | 3030 | normalized_led_package | Normalisation package LED | high | false
LOG-0611 | MOD-0101 | Benchmark LED | 104 | Circuit électrique | Série-parallèle | series_parallel | standardized_configuration | Normalisation configuration | high | false
LOG-0612 | MOD-0101 | Benchmark LED | 104 | Type PCB | MCPCB Aluminium | mcpcb | normalized_unit | Normalisation type PCB | high | false
LOG-0613 | MOD-0101 | Benchmark LED | 104 | Durée de vie | >100 000 h (L70B10) | std=L70B10, h=100000 | split_range | Eclatement duree de vie (standard/heures) | high | false
LOG-0614 | MOD-0101 | Benchmark LED | 104 | Certifications | CE, RoHS, ENEC, Zhaga | flags CE/ENEC/RoHS/UL | standardized_boolean | Eclatement certifications | high | false
LOG-0615 | MOD-0101 | Benchmark LED | 104 | Date de consultation | 22/05/2026 | 2026-05-22 | normalized_unit | Date normalisee ISO | high | false
LOG-0616 | MOD-0102 | Benchmark LED | 105 | Type chip LED | 3030 | 3030 | normalized_led_package | Normalisation package LED | high | false
LOG-0617 | MOD-0102 | Benchmark LED | 105 | Circuit électrique | Série-parallèle | series_parallel | standardized_configuration | Normalisation configuration | high | false
LOG-0618 | MOD-0102 | Benchmark LED | 105 | Type PCB | MCPCB Aluminium | mcpcb | normalized_unit | Normalisation type PCB | high | false
LOG-0619 | MOD-0102 | Benchmark LED | 105 | Durée de vie | >100 000 h (L70B10) | std=L70B10, h=100000 | split_range | Eclatement duree de vie (standard/heures) | high | false
LOG-0620 | MOD-0102 | Benchmark LED | 105 | Certifications | CE, RoHS, ENEC, Zhaga | flags CE/ENEC/RoHS/UL | standardized_boolean | Eclatement certifications | high | false
LOG-0621 | MOD-0102 | Benchmark LED | 105 | Date de consultation | 22/05/2026 | 2026-05-22 | normalized_unit | Date normalisee ISO | high | false
LOG-0622 | MOD-0103 | Benchmark LED | 106 | Type chip LED | 3030 | 3030 | normalized_led_package | Normalisation package LED | high | false
LOG-0623 | MOD-0103 | Benchmark LED | 106 | Circuit électrique | Série-parallèle | series_parallel | standardized_configuration | Normalisation configuration | high | false
LOG-0624 | MOD-0103 | Benchmark LED | 106 | Type PCB | MCPCB Aluminium | mcpcb | normalized_unit | Normalisation type PCB | high | false
LOG-0625 | MOD-0103 | Benchmark LED | 106 | Durée de vie | >100 000 h (L70B10) | std=L70B10, h=100000 | split_range | Eclatement duree de vie (standard/heures) | high | false
LOG-0626 | MOD-0103 | Benchmark LED | 106 | Certifications | CE, RoHS, ENEC, Zhaga | flags CE/ENEC/RoHS/UL | standardized_boolean | Eclatement certifications | high | false
LOG-0627 | MOD-0103 | Benchmark LED | 106 | Date de consultation | 22/05/2026 | 2026-05-22 | normalized_unit | Date normalisee ISO | high | false
LOG-0628 | MOD-0104 | Benchmark LED | 107 | Type chip LED | 3030 | 3030 | normalized_led_package | Normalisation package LED | high | false
LOG-0629 | MOD-0104 | Benchmark LED | 107 | Circuit électrique | Série-parallèle | series_parallel | standardized_configuration | Normalisation configuration | high | false
LOG-0630 | MOD-0104 | Benchmark LED | 107 | Type PCB | MCPCB Aluminium | mcpcb | normalized_unit | Normalisation type PCB | high | false
LOG-0631 | MOD-0104 | Benchmark LED | 107 | Durée de vie | >100 000 h (L70B10) | std=L70B10, h=100000 | split_range | Eclatement duree de vie (standard/heures) | high | false
LOG-0632 | MOD-0104 | Benchmark LED | 107 | Certifications | CE, RoHS, ENEC, Zhaga | flags CE/ENEC/RoHS/UL | standardized_boolean | Eclatement certifications | high | false
LOG-0633 | MOD-0104 | Benchmark LED | 107 | Date de consultation | 22/05/2026 | 2026-05-22 | normalized_unit | Date normalisee ISO | high | false
LOG-0634 | MOD-0105 | Benchmark LED | 108 | Type chip LED | 3030 | 3030 | normalized_led_package | Normalisation package LED | high | false
LOG-0635 | MOD-0105 | Benchmark LED | 108 | Circuit électrique | Série-parallèle | series_parallel | standardized_configuration | Normalisation configuration | high | false
LOG-0636 | MOD-0105 | Benchmark LED | 108 | Type PCB | MCPCB Aluminium | mcpcb | normalized_unit | Normalisation type PCB | high | false
LOG-0637 | MOD-0105 | Benchmark LED | 108 | Durée de vie | >100 000 h (L70B10) | std=L70B10, h=100000 | split_range | Eclatement duree de vie (standard/heures) | high | false
LOG-0638 | MOD-0105 | Benchmark LED | 108 | Certifications | CE, RoHS, ENEC, Zhaga | flags CE/ENEC/RoHS/UL | standardized_boolean | Eclatement certifications | high | false
LOG-0639 | MOD-0105 | Benchmark LED | 108 | Date de consultation | 22/05/2026 | 2026-05-22 | normalized_unit | Date normalisee ISO | high | false
LOG-0640 | MOD-0105 | Benchmark LED | 108 | Référence exacte | 128351/830I | variante conservee | potential_duplicate_detected | Meme reference, caracteristiques differentes : ligne conservee | high | false
LOG-0641 | MOD-0106 | Benchmark LED | 109 | Type chip LED | WICOP/CSP intégré | custom | normalized_led_package | Normalisation package LED | high | false
LOG-0642 | MOD-0106 | Benchmark LED | 109 | Type chip LED | WICOP/CSP intégré | Seoul Semiconductor | normalized_manufacturer | Fabricant LED extrait de la designation | medium | false
LOG-0643 | MOD-0106 | Benchmark LED | 109 | Circuit électrique | Série | series | standardized_configuration | Normalisation configuration | high | false
LOG-0644 | MOD-0106 | Benchmark LED | 109 | Type PCB | Module IP66 | unknown | normalized_unit | Normalisation type PCB | high | false
LOG-0645 | MOD-0106 | Benchmark LED | 109 | Durée de vie | L70B50 ≥ 50 000 h | std=L70B50, h=50000 | split_range | Eclatement duree de vie (standard/heures) | high | false
LOG-0646 | MOD-0106 | Benchmark LED | 109 | Certifications | CE, RoHS, IEC 62031, IEC 62717 | flags CE/ENEC/RoHS/UL | standardized_boolean | Eclatement certifications | high | false
LOG-0647 | MOD-0106 | Benchmark LED | 109 | Date de consultation | 22/05/2026 | 2026-05-22 | normalized_unit | Date normalisee ISO | high | false
LOG-0648 | MOD-0107 | Benchmark LED | 110 | Type chip LED | 3030 | 3030 | normalized_led_package | Normalisation package LED | high | false
LOG-0649 | MOD-0107 | Benchmark LED | 110 | Circuit électrique | Série-parallèle | series_parallel | standardized_configuration | Normalisation configuration | high | false
LOG-0650 | MOD-0107 | Benchmark LED | 110 | Type PCB | MCPCB Aluminium | mcpcb | normalized_unit | Normalisation type PCB | high | false
LOG-0651 | MOD-0107 | Benchmark LED | 110 | Durée de vie | >100 000 h (L70B10) | std=L70B10, h=100000 | split_range | Eclatement duree de vie (standard/heures) | high | false
LOG-0652 | MOD-0107 | Benchmark LED | 110 | Certifications | CE, RoHS, ENEC, Zhaga | flags CE/ENEC/RoHS/UL | standardized_boolean | Eclatement certifications | high | false
LOG-0653 | MOD-0107 | Benchmark LED | 110 | Date de consultation | 22/05/2026 | 2026-05-22 | normalized_unit | Date normalisee ISO | high | false
LOG-0654 | MOD-0107 | Benchmark LED | 110 | Référence exacte | 128351/730I | variante conservee | potential_duplicate_detected | Meme reference, caracteristiques differentes : ligne conservee | high | false
LOG-0655 | MOD-0108 | Benchmark LED | 111 | Type chip LED | 3030 | 3030 | normalized_led_package | Normalisation package LED | high | false
LOG-0656 | MOD-0108 | Benchmark LED | 111 | Circuit électrique | Série-parallèle | series_parallel | standardized_configuration | Normalisation configuration | high | false
LOG-0657 | MOD-0108 | Benchmark LED | 111 | Type PCB | MCPCB Aluminium | mcpcb | normalized_unit | Normalisation type PCB | high | false
LOG-0658 | MOD-0108 | Benchmark LED | 111 | Durée de vie | >100 000 h (L70B10) | std=L70B10, h=100000 | split_range | Eclatement duree de vie (standard/heures) | high | false
LOG-0659 | MOD-0108 | Benchmark LED | 111 | Certifications | CE, RoHS, ENEC, Zhaga | flags CE/ENEC/RoHS/UL | standardized_boolean | Eclatement certifications | high | false
LOG-0660 | MOD-0108 | Benchmark LED | 111 | Date de consultation | 22/05/2026 | 2026-05-22 | normalized_unit | Date normalisee ISO | high | false
LOG-0661 | MOD-0109 | Benchmark LED | 112 | Type chip LED | 3030 | 3030 | normalized_led_package | Normalisation package LED | high | false
LOG-0662 | MOD-0109 | Benchmark LED | 112 | Circuit électrique | Série-parallèle | series_parallel | standardized_configuration | Normalisation configuration | high | false
LOG-0663 | MOD-0109 | Benchmark LED | 112 | Type PCB | MCPCB Aluminium | mcpcb | normalized_unit | Normalisation type PCB | high | false
LOG-0664 | MOD-0109 | Benchmark LED | 112 | Durée de vie | >100 000 h (L70B10) | std=L70B10, h=100000 | split_range | Eclatement duree de vie (standard/heures) | high | false
LOG-0665 | MOD-0109 | Benchmark LED | 112 | Certifications | CE, RoHS, ENEC, Zhaga | flags CE/ENEC/RoHS/UL | standardized_boolean | Eclatement certifications | high | false
LOG-0666 | MOD-0109 | Benchmark LED | 112 | Date de consultation | 22/05/2026 | 2026-05-22 | normalized_unit | Date normalisee ISO | high | false
LOG-0667 | MOD-0110 | Benchmark LED | 113 | Type chip LED | 3030 | 3030 | normalized_led_package | Normalisation package LED | high | false
LOG-0668 | MOD-0110 | Benchmark LED | 113 | Circuit électrique | Série-parallèle | series_parallel | standardized_configuration | Normalisation configuration | high | false
LOG-0669 | MOD-0110 | Benchmark LED | 113 | Type PCB | MCPCB Aluminium | mcpcb | normalized_unit | Normalisation type PCB | high | false
LOG-0670 | MOD-0110 | Benchmark LED | 113 | Durée de vie | >100 000 h (L70B10) | std=L70B10, h=100000 | split_range | Eclatement duree de vie (standard/heures) | high | false
LOG-0671 | MOD-0110 | Benchmark LED | 113 | Certifications | CE, RoHS, ENEC, Zhaga | flags CE/ENEC/RoHS/UL | standardized_boolean | Eclatement certifications | high | false
LOG-0672 | MOD-0110 | Benchmark LED | 113 | Date de consultation | 22/05/2026 | 2026-05-22 | normalized_unit | Date normalisee ISO | high | false
LOG-0673 | MOD-0111 | Benchmark LED | 114 | Type chip LED | 3030 | 3030 | normalized_led_package | Normalisation package LED | high | false
LOG-0674 | MOD-0111 | Benchmark LED | 114 | Circuit électrique | Série-parallèle | series_parallel | standardized_configuration | Normalisation configuration | high | false
LOG-0675 | MOD-0111 | Benchmark LED | 114 | Type PCB | MCPCB Aluminium | mcpcb | normalized_unit | Normalisation type PCB | high | false
LOG-0676 | MOD-0111 | Benchmark LED | 114 | Durée de vie | >100 000 h (L70B10) | std=L70B10, h=100000 | split_range | Eclatement duree de vie (standard/heures) | high | false
LOG-0677 | MOD-0111 | Benchmark LED | 114 | Certifications | CE, RoHS, ENEC, Zhaga | flags CE/ENEC/RoHS/UL | standardized_boolean | Eclatement certifications | high | false
LOG-0678 | MOD-0111 | Benchmark LED | 114 | Date de consultation | 22/05/2026 | 2026-05-22 | normalized_unit | Date normalisee ISO | high | false
LOG-0679 | MOD-0112 | Benchmark LED | 115 | Type chip LED | 3030 | 3030 | normalized_led_package | Normalisation package LED | high | false
LOG-0680 | MOD-0112 | Benchmark LED | 115 | Circuit électrique | Série-parallèle | series_parallel | standardized_configuration | Normalisation configuration | high | false
LOG-0681 | MOD-0112 | Benchmark LED | 115 | Type PCB | MCPCB Aluminium | mcpcb | normalized_unit | Normalisation type PCB | high | false
LOG-0682 | MOD-0112 | Benchmark LED | 115 | Durée de vie | >100 000 h (L70B10) | std=L70B10, h=100000 | split_range | Eclatement duree de vie (standard/heures) | high | false
LOG-0683 | MOD-0112 | Benchmark LED | 115 | Certifications | CE, RoHS, ENEC, Zhaga | flags CE/ENEC/RoHS/UL | standardized_boolean | Eclatement certifications | high | false
LOG-0684 | MOD-0112 | Benchmark LED | 115 | Date de consultation | 22/05/2026 | 2026-05-22 | normalized_unit | Date normalisee ISO | high | false
LOG-0685 | MOD-0113 | Benchmark LED | 116 | Type chip LED | 3030 | 3030 | normalized_led_package | Normalisation package LED | high | false
LOG-0686 | MOD-0113 | Benchmark LED | 116 | Circuit électrique | Série-parallèle | series_parallel | standardized_configuration | Normalisation configuration | high | false
LOG-0687 | MOD-0113 | Benchmark LED | 116 | Type PCB | MCPCB Aluminium | mcpcb | normalized_unit | Normalisation type PCB | high | false
LOG-0688 | MOD-0113 | Benchmark LED | 116 | Durée de vie | >100 000 h (L70B10) | std=L70B10, h=100000 | split_range | Eclatement duree de vie (standard/heures) | high | false
LOG-0689 | MOD-0113 | Benchmark LED | 116 | Certifications | CE, RoHS, ENEC, Zhaga | flags CE/ENEC/RoHS/UL | standardized_boolean | Eclatement certifications | high | false
LOG-0690 | MOD-0113 | Benchmark LED | 116 | Date de consultation | 22/05/2026 | 2026-05-22 | normalized_unit | Date normalisee ISO | high | false
LOG-0691 | MOD-0114 | Benchmark LED | 117 | Type chip LED | 3030 | 3030 | normalized_led_package | Normalisation package LED | high | false
LOG-0692 | MOD-0114 | Benchmark LED | 117 | Circuit électrique | Série-parallèle | series_parallel | standardized_configuration | Normalisation configuration | high | false
LOG-0693 | MOD-0114 | Benchmark LED | 117 | Type PCB | MCPCB Aluminium | mcpcb | normalized_unit | Normalisation type PCB | high | false
LOG-0694 | MOD-0114 | Benchmark LED | 117 | Durée de vie | >100 000 h (L70B10) | std=L70B10, h=100000 | split_range | Eclatement duree de vie (standard/heures) | high | false
LOG-0695 | MOD-0114 | Benchmark LED | 117 | Certifications | CE, RoHS, ENEC, Zhaga | flags CE/ENEC/RoHS/UL | standardized_boolean | Eclatement certifications | high | false
LOG-0696 | MOD-0114 | Benchmark LED | 117 | Date de consultation | 22/05/2026 | 2026-05-22 | normalized_unit | Date normalisee ISO | high | false
LOG-0697 | MOD-0115 | Benchmark LED | 118 | Type chip LED | 3030 | 3030 | normalized_led_package | Normalisation package LED | high | false
LOG-0698 | MOD-0115 | Benchmark LED | 118 | Circuit électrique | Série-parallèle | series_parallel | standardized_configuration | Normalisation configuration | high | false
LOG-0699 | MOD-0115 | Benchmark LED | 118 | Type PCB | MCPCB Aluminium | mcpcb | normalized_unit | Normalisation type PCB | high | false
LOG-0700 | MOD-0115 | Benchmark LED | 118 | Durée de vie | >100 000 h (L70B10) | std=L70B10, h=100000 | split_range | Eclatement duree de vie (standard/heures) | high | false
LOG-0701 | MOD-0115 | Benchmark LED | 118 | Certifications | CE, RoHS, ENEC, Zhaga | flags CE/ENEC/RoHS/UL | standardized_boolean | Eclatement certifications | high | false
LOG-0702 | MOD-0115 | Benchmark LED | 118 | Date de consultation | 22/05/2026 | 2026-05-22 | normalized_unit | Date normalisee ISO | high | false
LOG-0703 | MOD-0116 | Benchmark LED | 119 | Type chip LED | 3030 | 3030 | normalized_led_package | Normalisation package LED | high | false
LOG-0704 | MOD-0116 | Benchmark LED | 119 | Circuit électrique | Série-parallèle | series_parallel | standardized_configuration | Normalisation configuration | high | false
LOG-0705 | MOD-0116 | Benchmark LED | 119 | Type PCB | MCPCB Aluminium | mcpcb | normalized_unit | Normalisation type PCB | high | false
LOG-0706 | MOD-0116 | Benchmark LED | 119 | Durée de vie | >100 000 h (L70B10) | std=L70B10, h=100000 | split_range | Eclatement duree de vie (standard/heures) | high | false
LOG-0707 | MOD-0116 | Benchmark LED | 119 | Certifications | CE, RoHS, ENEC, Zhaga | flags CE/ENEC/RoHS/UL | standardized_boolean | Eclatement certifications | high | false
LOG-0708 | MOD-0116 | Benchmark LED | 119 | Date de consultation | 22/05/2026 | 2026-05-22 | normalized_unit | Date normalisee ISO | high | false
LOG-0709 | MOD-0117 | Benchmark LED | 120 | Type chip LED | 3030 | 3030 | normalized_led_package | Normalisation package LED | high | false
LOG-0710 | MOD-0117 | Benchmark LED | 120 | Circuit électrique | Série-parallèle | series_parallel | standardized_configuration | Normalisation configuration | high | false
LOG-0711 | MOD-0117 | Benchmark LED | 120 | Type PCB | MCPCB Aluminium | mcpcb | normalized_unit | Normalisation type PCB | high | false
LOG-0712 | MOD-0117 | Benchmark LED | 120 | Durée de vie | >100 000 h (L70B10) | std=L70B10, h=100000 | split_range | Eclatement duree de vie (standard/heures) | high | false
LOG-0713 | MOD-0117 | Benchmark LED | 120 | Certifications | CE, RoHS, ENEC, Zhaga | flags CE/ENEC/RoHS/UL | standardized_boolean | Eclatement certifications | high | false
LOG-0714 | MOD-0117 | Benchmark LED | 120 | Date de consultation | 22/05/2026 | 2026-05-22 | normalized_unit | Date normalisee ISO | high | false
LOG-0715 | MOD-0117 | Benchmark LED | 120 | Référence exacte | 128351/740I | variante conservee | potential_duplicate_detected | Meme reference, caracteristiques differentes : ligne conservee | high | false
LOG-0716 | MOD-0118 | Benchmark LED | 121 | Type chip LED | 3030 | 3030 | normalized_led_package | Normalisation package LED | high | false
LOG-0717 | MOD-0118 | Benchmark LED | 121 | Circuit électrique | Série-parallèle | series_parallel | standardized_configuration | Normalisation configuration | high | false
LOG-0718 | MOD-0118 | Benchmark LED | 121 | Type PCB | MCPCB Aluminium | mcpcb | normalized_unit | Normalisation type PCB | high | false
LOG-0719 | MOD-0118 | Benchmark LED | 121 | Durée de vie | >100 000 h (L70B10) | std=L70B10, h=100000 | split_range | Eclatement duree de vie (standard/heures) | high | false
LOG-0720 | MOD-0118 | Benchmark LED | 121 | Certifications | CE, RoHS, ENEC, Zhaga | flags CE/ENEC/RoHS/UL | standardized_boolean | Eclatement certifications | high | false
LOG-0721 | MOD-0118 | Benchmark LED | 121 | Date de consultation | 22/05/2026 | 2026-05-22 | normalized_unit | Date normalisee ISO | high | false
LOG-0722 | MOD-0118 | Benchmark LED | 121 | Référence exacte | 128351/727I | variante conservee | potential_duplicate_detected | Meme reference, caracteristiques differentes : ligne conservee | high | false
LOG-0723 | MOD-0119 | Benchmark LED | 122 | Type chip LED | WICOP/CSP intégré | custom | normalized_led_package | Normalisation package LED | high | false
LOG-0724 | MOD-0119 | Benchmark LED | 122 | Type chip LED | WICOP/CSP intégré | Seoul Semiconductor | normalized_manufacturer | Fabricant LED extrait de la designation | medium | false
LOG-0725 | MOD-0119 | Benchmark LED | 122 | Circuit électrique | Série | series | standardized_configuration | Normalisation configuration | high | false
LOG-0726 | MOD-0119 | Benchmark LED | 122 | Type PCB | Module IP66 | unknown | normalized_unit | Normalisation type PCB | high | false
LOG-0727 | MOD-0119 | Benchmark LED | 122 | Durée de vie | L70B50 ≥ 50 000 h | std=L70B50, h=50000 | split_range | Eclatement duree de vie (standard/heures) | high | false
LOG-0728 | MOD-0119 | Benchmark LED | 122 | Certifications | CE, RoHS, IEC 62031, IEC 62717 | flags CE/ENEC/RoHS/UL | standardized_boolean | Eclatement certifications | high | false
LOG-0729 | MOD-0119 | Benchmark LED | 122 | Date de consultation | 22/05/2026 | 2026-05-22 | normalized_unit | Date normalisee ISO | high | false
LOG-0730 | MOD-0120 | Benchmark LED | 123 | Type chip LED | WICOP/CSP intégré | custom | normalized_led_package | Normalisation package LED | high | false
LOG-0731 | MOD-0120 | Benchmark LED | 123 | Type chip LED | WICOP/CSP intégré | Seoul Semiconductor | normalized_manufacturer | Fabricant LED extrait de la designation | medium | false
LOG-0732 | MOD-0120 | Benchmark LED | 123 | Circuit électrique | Série | series | standardized_configuration | Normalisation configuration | high | false
LOG-0733 | MOD-0120 | Benchmark LED | 123 | Type PCB | Module IP66 | unknown | normalized_unit | Normalisation type PCB | high | false
LOG-0734 | MOD-0120 | Benchmark LED | 123 | Durée de vie | L70B50 ≥ 50 000 h | std=L70B50, h=50000 | split_range | Eclatement duree de vie (standard/heures) | high | false
LOG-0735 | MOD-0120 | Benchmark LED | 123 | Certifications | CE, RoHS, IEC 62031, IEC 62717 | flags CE/ENEC/RoHS/UL | standardized_boolean | Eclatement certifications | high | false
LOG-0736 | MOD-0120 | Benchmark LED | 123 | Date de consultation | 22/05/2026 | 2026-05-22 | normalized_unit | Date normalisee ISO | high | false
LOG-0737 | MOD-0121 | Benchmark LED | 124 | Type chip LED | 3030 | 3030 | normalized_led_package | Normalisation package LED | high | false
LOG-0738 | MOD-0121 | Benchmark LED | 124 | Circuit électrique | Série-parallèle | series_parallel | standardized_configuration | Normalisation configuration | high | false
LOG-0739 | MOD-0121 | Benchmark LED | 124 | Type PCB | MCPCB Aluminium | mcpcb | normalized_unit | Normalisation type PCB | high | false
LOG-0740 | MOD-0121 | Benchmark LED | 124 | Durée de vie | >100 000 h (L70B10) | std=L70B10, h=100000 | split_range | Eclatement duree de vie (standard/heures) | high | false
LOG-0741 | MOD-0121 | Benchmark LED | 124 | Certifications | CE, RoHS, ENEC, Zhaga | flags CE/ENEC/RoHS/UL | standardized_boolean | Eclatement certifications | high | false
LOG-0742 | MOD-0121 | Benchmark LED | 124 | Date de consultation | 22/05/2026 | 2026-05-22 | normalized_unit | Date normalisee ISO | high | false
LOG-0743 | MOD-0122 | Benchmark LED | 125 | Type chip LED | 3030 | 3030 | normalized_led_package | Normalisation package LED | high | false
LOG-0744 | MOD-0122 | Benchmark LED | 125 | Circuit électrique | Série-parallèle | series_parallel | standardized_configuration | Normalisation configuration | high | false
LOG-0745 | MOD-0122 | Benchmark LED | 125 | Type PCB | MCPCB Aluminium | mcpcb | normalized_unit | Normalisation type PCB | high | false
LOG-0746 | MOD-0122 | Benchmark LED | 125 | Durée de vie | >100 000 h (L70B10) | std=L70B10, h=100000 | split_range | Eclatement duree de vie (standard/heures) | high | false
LOG-0747 | MOD-0122 | Benchmark LED | 125 | Certifications | CE, RoHS, ENEC, Zhaga | flags CE/ENEC/RoHS/UL | standardized_boolean | Eclatement certifications | high | false
LOG-0748 | MOD-0122 | Benchmark LED | 125 | Date de consultation | 22/05/2026 | 2026-05-22 | normalized_unit | Date normalisee ISO | high | false
LOG-0749 | MOD-0123 | Benchmark LED | 126 | Type chip LED | 3030 | 3030 | normalized_led_package | Normalisation package LED | high | false
LOG-0750 | MOD-0123 | Benchmark LED | 126 | Circuit électrique | Série-parallèle | series_parallel | standardized_configuration | Normalisation configuration | high | false
LOG-0751 | MOD-0123 | Benchmark LED | 126 | Type PCB | MCPCB Aluminium | mcpcb | normalized_unit | Normalisation type PCB | high | false
LOG-0752 | MOD-0123 | Benchmark LED | 126 | Durée de vie | >100 000 h (L70B10) | std=L70B10, h=100000 | split_range | Eclatement duree de vie (standard/heures) | high | false
LOG-0753 | MOD-0123 | Benchmark LED | 126 | Certifications | CE, RoHS, ENEC, Zhaga | flags CE/ENEC/RoHS/UL | standardized_boolean | Eclatement certifications | high | false
LOG-0754 | MOD-0123 | Benchmark LED | 126 | Date de consultation | 22/05/2026 | 2026-05-22 | normalized_unit | Date normalisee ISO | high | false
LOG-0755 | MOD-0124 | Benchmark LED | 127 | Type chip LED | 3030 | 3030 | normalized_led_package | Normalisation package LED | high | false
LOG-0756 | MOD-0124 | Benchmark LED | 127 | Circuit électrique | Série-parallèle | series_parallel | standardized_configuration | Normalisation configuration | high | false
LOG-0757 | MOD-0124 | Benchmark LED | 127 | Type PCB | MCPCB Aluminium | mcpcb | normalized_unit | Normalisation type PCB | high | false
LOG-0758 | MOD-0124 | Benchmark LED | 127 | Durée de vie | >100 000 h (L70B10) | std=L70B10, h=100000 | split_range | Eclatement duree de vie (standard/heures) | high | false
LOG-0759 | MOD-0124 | Benchmark LED | 127 | Certifications | CE, RoHS, ENEC, Zhaga | flags CE/ENEC/RoHS/UL | standardized_boolean | Eclatement certifications | high | false
LOG-0760 | MOD-0124 | Benchmark LED | 127 | Date de consultation | 22/05/2026 | 2026-05-22 | normalized_unit | Date normalisee ISO | high | false
LOG-0761 | MOD-0125 | Benchmark LED | 128 | Type chip LED | 3030 | 3030 | normalized_led_package | Normalisation package LED | high | false
LOG-0762 | MOD-0125 | Benchmark LED | 128 | Circuit électrique | Série-parallèle | series_parallel | standardized_configuration | Normalisation configuration | high | false
LOG-0763 | MOD-0125 | Benchmark LED | 128 | Type PCB | MCPCB Aluminium | mcpcb | normalized_unit | Normalisation type PCB | high | false
LOG-0764 | MOD-0125 | Benchmark LED | 128 | Durée de vie | >100 000 h (L70B10) | std=L70B10, h=100000 | split_range | Eclatement duree de vie (standard/heures) | high | false
LOG-0765 | MOD-0125 | Benchmark LED | 128 | Certifications | CE, RoHS, ENEC, Zhaga | flags CE/ENEC/RoHS/UL | standardized_boolean | Eclatement certifications | high | false
LOG-0766 | MOD-0125 | Benchmark LED | 128 | Date de consultation | 22/05/2026 | 2026-05-22 | normalized_unit | Date normalisee ISO | high | false
LOG-0767 | MOD-0126 | Benchmark LED | 129 | Type chip LED | 3030 | 3030 | normalized_led_package | Normalisation package LED | high | false
LOG-0768 | MOD-0126 | Benchmark LED | 129 | Circuit électrique | Série-parallèle | series_parallel | standardized_configuration | Normalisation configuration | high | false
LOG-0769 | MOD-0126 | Benchmark LED | 129 | Type PCB | MCPCB Aluminium | mcpcb | normalized_unit | Normalisation type PCB | high | false
LOG-0770 | MOD-0126 | Benchmark LED | 129 | Durée de vie | >100 000 h (L70B10) | std=L70B10, h=100000 | split_range | Eclatement duree de vie (standard/heures) | high | false
LOG-0771 | MOD-0126 | Benchmark LED | 129 | Certifications | CE, RoHS, ENEC, Zhaga | flags CE/ENEC/RoHS/UL | standardized_boolean | Eclatement certifications | high | false
LOG-0772 | MOD-0126 | Benchmark LED | 129 | Date de consultation | 22/05/2026 | 2026-05-22 | normalized_unit | Date normalisee ISO | high | false
LOG-0773 | MOD-0127 | Benchmark LED | 130 | Type chip LED | 3030 | 3030 | normalized_led_package | Normalisation package LED | high | false
LOG-0774 | MOD-0127 | Benchmark LED | 130 | Circuit électrique | Série-parallèle | series_parallel | standardized_configuration | Normalisation configuration | high | false
LOG-0775 | MOD-0127 | Benchmark LED | 130 | Type PCB | MCPCB Aluminium | mcpcb | normalized_unit | Normalisation type PCB | high | false
LOG-0776 | MOD-0127 | Benchmark LED | 130 | Durée de vie | >100 000 h (L70B10) | std=L70B10, h=100000 | split_range | Eclatement duree de vie (standard/heures) | high | false
LOG-0777 | MOD-0127 | Benchmark LED | 130 | Certifications | CE, RoHS, ENEC, Zhaga | flags CE/ENEC/RoHS/UL | standardized_boolean | Eclatement certifications | high | false
LOG-0778 | MOD-0127 | Benchmark LED | 130 | Date de consultation | 22/05/2026 | 2026-05-22 | normalized_unit | Date normalisee ISO | high | false
LOG-0779 | MOD-0128 | Benchmark LED | 131 | Type chip LED | 3030 | 3030 | normalized_led_package | Normalisation package LED | high | false
LOG-0780 | MOD-0128 | Benchmark LED | 131 | Circuit électrique | Série-parallèle | series_parallel | standardized_configuration | Normalisation configuration | high | false
LOG-0781 | MOD-0128 | Benchmark LED | 131 | Type PCB | MCPCB Aluminium | mcpcb | normalized_unit | Normalisation type PCB | high | false
LOG-0782 | MOD-0128 | Benchmark LED | 131 | Durée de vie | >100 000 h (L70B10) | std=L70B10, h=100000 | split_range | Eclatement duree de vie (standard/heures) | high | false
LOG-0783 | MOD-0128 | Benchmark LED | 131 | Certifications | CE, RoHS, ENEC, Zhaga | flags CE/ENEC/RoHS/UL | standardized_boolean | Eclatement certifications | high | false
LOG-0784 | MOD-0128 | Benchmark LED | 131 | Date de consultation | 22/05/2026 | 2026-05-22 | normalized_unit | Date normalisee ISO | high | false
LOG-0785 | MOD-0129 | Benchmark LED | 132 | Type chip LED | 3030 | 3030 | normalized_led_package | Normalisation package LED | high | false
LOG-0786 | MOD-0129 | Benchmark LED | 132 | Circuit électrique | Série-parallèle | series_parallel | standardized_configuration | Normalisation configuration | high | false
LOG-0787 | MOD-0129 | Benchmark LED | 132 | Type PCB | MCPCB Aluminium | mcpcb | normalized_unit | Normalisation type PCB | high | false
LOG-0788 | MOD-0129 | Benchmark LED | 132 | Durée de vie | >100 000 h (L70B10) | std=L70B10, h=100000 | split_range | Eclatement duree de vie (standard/heures) | high | false
LOG-0789 | MOD-0129 | Benchmark LED | 132 | Certifications | CE, RoHS, ENEC, Zhaga | flags CE/ENEC/RoHS/UL | standardized_boolean | Eclatement certifications | high | false
LOG-0790 | MOD-0129 | Benchmark LED | 132 | Date de consultation | 22/05/2026 | 2026-05-22 | normalized_unit | Date normalisee ISO | high | false
LOG-0791 | MOD-0130 | Benchmark LED | 133 | Type chip LED | 3030 | 3030 | normalized_led_package | Normalisation package LED | high | false
LOG-0792 | MOD-0130 | Benchmark LED | 133 | Circuit électrique | Série-parallèle | series_parallel | standardized_configuration | Normalisation configuration | high | false
LOG-0793 | MOD-0130 | Benchmark LED | 133 | Type PCB | MCPCB Aluminium | mcpcb | normalized_unit | Normalisation type PCB | high | false
LOG-0794 | MOD-0130 | Benchmark LED | 133 | Durée de vie | >100 000 h (L70B10) | std=L70B10, h=100000 | split_range | Eclatement duree de vie (standard/heures) | high | false
LOG-0795 | MOD-0130 | Benchmark LED | 133 | Certifications | CE, RoHS, ENEC, Zhaga | flags CE/ENEC/RoHS/UL | standardized_boolean | Eclatement certifications | high | false
LOG-0796 | MOD-0130 | Benchmark LED | 133 | Date de consultation | 22/05/2026 | 2026-05-22 | normalized_unit | Date normalisee ISO | high | false
LOG-0797 | MOD-0130 | Benchmark LED | 133 | Référence exacte | 128351/827I | variante conservee | potential_duplicate_detected | Meme reference, caracteristiques differentes : ligne conservee | high | false
LOG-0798 | MOD-0131 | Benchmark LED | 134 | Type chip LED | 3030 | 3030 | normalized_led_package | Normalisation package LED | high | false
LOG-0799 | MOD-0131 | Benchmark LED | 134 | Circuit électrique | Série-parallèle | series_parallel | standardized_configuration | Normalisation configuration | high | false
LOG-0800 | MOD-0131 | Benchmark LED | 134 | Type PCB | MCPCB Aluminium | mcpcb | normalized_unit | Normalisation type PCB | high | false
LOG-0801 | MOD-0131 | Benchmark LED | 134 | Durée de vie | >100 000 h (L70B10) | std=L70B10, h=100000 | split_range | Eclatement duree de vie (standard/heures) | high | false
LOG-0802 | MOD-0131 | Benchmark LED | 134 | Certifications | CE, RoHS, ENEC, Zhaga | flags CE/ENEC/RoHS/UL | standardized_boolean | Eclatement certifications | high | false
LOG-0803 | MOD-0131 | Benchmark LED | 134 | Date de consultation | 22/05/2026 | 2026-05-22 | normalized_unit | Date normalisee ISO | high | false
LOG-0804 | MOD-0132 | Benchmark LED | 135 | Type chip LED | 3030 | 3030 | normalized_led_package | Normalisation package LED | high | false
LOG-0805 | MOD-0132 | Benchmark LED | 135 | Circuit électrique | Série-parallèle | series_parallel | standardized_configuration | Normalisation configuration | high | false
LOG-0806 | MOD-0132 | Benchmark LED | 135 | Type PCB | MCPCB Aluminium | mcpcb | normalized_unit | Normalisation type PCB | high | false
LOG-0807 | MOD-0132 | Benchmark LED | 135 | Durée de vie | >100 000 h (L70B10) | std=L70B10, h=100000 | split_range | Eclatement duree de vie (standard/heures) | high | false
LOG-0808 | MOD-0132 | Benchmark LED | 135 | Certifications | CE, RoHS, ENEC, Zhaga | flags CE/ENEC/RoHS/UL | standardized_boolean | Eclatement certifications | high | false
LOG-0809 | MOD-0132 | Benchmark LED | 135 | Date de consultation | 22/05/2026 | 2026-05-22 | normalized_unit | Date normalisee ISO | high | false
LOG-0810 | MOD-0133 | Benchmark LED | 136 | Type chip LED | 3030 | 3030 | normalized_led_package | Normalisation package LED | high | false
LOG-0811 | MOD-0133 | Benchmark LED | 136 | Circuit électrique | Série-parallèle | series_parallel | standardized_configuration | Normalisation configuration | high | false
LOG-0812 | MOD-0133 | Benchmark LED | 136 | Type PCB | MCPCB Aluminium | mcpcb | normalized_unit | Normalisation type PCB | high | false
LOG-0813 | MOD-0133 | Benchmark LED | 136 | Durée de vie | >100 000 h (L70B10) | std=L70B10, h=100000 | split_range | Eclatement duree de vie (standard/heures) | high | false
LOG-0814 | MOD-0133 | Benchmark LED | 136 | Certifications | CE, RoHS, ENEC, Zhaga | flags CE/ENEC/RoHS/UL | standardized_boolean | Eclatement certifications | high | false
LOG-0815 | MOD-0133 | Benchmark LED | 136 | Date de consultation | 22/05/2026 | 2026-05-22 | normalized_unit | Date normalisee ISO | high | false
LOG-0816 | MOD-0134 | Benchmark LED | 137 | Type chip LED | 3030 | 3030 | normalized_led_package | Normalisation package LED | high | false
LOG-0817 | MOD-0134 | Benchmark LED | 137 | Circuit électrique | Série-parallèle | series_parallel | standardized_configuration | Normalisation configuration | high | false
LOG-0818 | MOD-0134 | Benchmark LED | 137 | Type PCB | MCPCB Aluminium | mcpcb | normalized_unit | Normalisation type PCB | high | false
LOG-0819 | MOD-0134 | Benchmark LED | 137 | Durée de vie | >100 000 h (L70B10) | std=L70B10, h=100000 | split_range | Eclatement duree de vie (standard/heures) | high | false
LOG-0820 | MOD-0134 | Benchmark LED | 137 | Certifications | CE, RoHS, ENEC, Zhaga | flags CE/ENEC/RoHS/UL | standardized_boolean | Eclatement certifications | high | false
LOG-0821 | MOD-0134 | Benchmark LED | 137 | Date de consultation | 22/05/2026 | 2026-05-22 | normalized_unit | Date normalisee ISO | high | false
LOG-0822 | MOD-0135 | Benchmark LED | 138 | Type chip LED | 3030 | 3030 | normalized_led_package | Normalisation package LED | high | false
LOG-0823 | MOD-0135 | Benchmark LED | 138 | Circuit électrique | Série-parallèle | series_parallel | standardized_configuration | Normalisation configuration | high | false
LOG-0824 | MOD-0135 | Benchmark LED | 138 | Type PCB | MCPCB Aluminium | mcpcb | normalized_unit | Normalisation type PCB | high | false
LOG-0825 | MOD-0135 | Benchmark LED | 138 | Durée de vie | >100 000 h (L70B10) | std=L70B10, h=100000 | split_range | Eclatement duree de vie (standard/heures) | high | false
LOG-0826 | MOD-0135 | Benchmark LED | 138 | Certifications | CE, RoHS, ENEC, Zhaga | flags CE/ENEC/RoHS/UL | standardized_boolean | Eclatement certifications | high | false
LOG-0827 | MOD-0135 | Benchmark LED | 138 | Date de consultation | 22/05/2026 | 2026-05-22 | normalized_unit | Date normalisee ISO | high | false
LOG-0828 | MOD-0136 | Benchmark LED | 139 | Type chip LED | 3030 | 3030 | normalized_led_package | Normalisation package LED | high | false
LOG-0829 | MOD-0136 | Benchmark LED | 139 | Circuit électrique | Série-parallèle | series_parallel | standardized_configuration | Normalisation configuration | high | false
LOG-0830 | MOD-0136 | Benchmark LED | 139 | Type PCB | MCPCB Aluminium | mcpcb | normalized_unit | Normalisation type PCB | high | false
LOG-0831 | MOD-0136 | Benchmark LED | 139 | Durée de vie | >100 000 h (L70B10) | std=L70B10, h=100000 | split_range | Eclatement duree de vie (standard/heures) | high | false
LOG-0832 | MOD-0136 | Benchmark LED | 139 | Certifications | CE, RoHS, ENEC, Zhaga | flags CE/ENEC/RoHS/UL | standardized_boolean | Eclatement certifications | high | false
LOG-0833 | MOD-0136 | Benchmark LED | 139 | Date de consultation | 22/05/2026 | 2026-05-22 | normalized_unit | Date normalisee ISO | high | false
LOG-0834 | MOD-0137 | Benchmark LED | 140 | Type chip LED | 3030 | 3030 | normalized_led_package | Normalisation package LED | high | false
LOG-0835 | MOD-0137 | Benchmark LED | 140 | Circuit électrique | Série-parallèle | series_parallel | standardized_configuration | Normalisation configuration | high | false
LOG-0836 | MOD-0137 | Benchmark LED | 140 | Type PCB | MCPCB Aluminium | mcpcb | normalized_unit | Normalisation type PCB | high | false
LOG-0837 | MOD-0137 | Benchmark LED | 140 | Durée de vie | >100 000 h (L70B10) | std=L70B10, h=100000 | split_range | Eclatement duree de vie (standard/heures) | high | false
LOG-0838 | MOD-0137 | Benchmark LED | 140 | Certifications | CE, RoHS, ENEC, Zhaga | flags CE/ENEC/RoHS/UL | standardized_boolean | Eclatement certifications | high | false
LOG-0839 | MOD-0137 | Benchmark LED | 140 | Date de consultation | 22/05/2026 | 2026-05-22 | normalized_unit | Date normalisee ISO | high | false
LOG-0840 | MOD-0138 | Benchmark LED | 141 | Type chip LED | 3030 | 3030 | normalized_led_package | Normalisation package LED | high | false
LOG-0841 | MOD-0138 | Benchmark LED | 141 | Circuit électrique | Série-parallèle | series_parallel | standardized_configuration | Normalisation configuration | high | false
LOG-0842 | MOD-0138 | Benchmark LED | 141 | Type PCB | MCPCB Aluminium | mcpcb | normalized_unit | Normalisation type PCB | high | false
LOG-0843 | MOD-0138 | Benchmark LED | 141 | Durée de vie | >100 000 h (L70B10) | std=L70B10, h=100000 | split_range | Eclatement duree de vie (standard/heures) | high | false
LOG-0844 | MOD-0138 | Benchmark LED | 141 | Certifications | CE, RoHS, ENEC, Zhaga | flags CE/ENEC/RoHS/UL | standardized_boolean | Eclatement certifications | high | false
LOG-0845 | MOD-0138 | Benchmark LED | 141 | Date de consultation | 22/05/2026 | 2026-05-22 | normalized_unit | Date normalisee ISO | high | false
LOG-0846 | MOD-0139 | Benchmark LED | 142 | Type chip LED | 3030 | 3030 | normalized_led_package | Normalisation package LED | high | false
LOG-0847 | MOD-0139 | Benchmark LED | 142 | Circuit électrique | Série-parallèle | series_parallel | standardized_configuration | Normalisation configuration | high | false
LOG-0848 | MOD-0139 | Benchmark LED | 142 | Type PCB | MCPCB Aluminium | mcpcb | normalized_unit | Normalisation type PCB | high | false
LOG-0849 | MOD-0139 | Benchmark LED | 142 | Durée de vie | >100 000 h (L70B10) | std=L70B10, h=100000 | split_range | Eclatement duree de vie (standard/heures) | high | false
LOG-0850 | MOD-0139 | Benchmark LED | 142 | Certifications | CE, RoHS, ENEC, Zhaga | flags CE/ENEC/RoHS/UL | standardized_boolean | Eclatement certifications | high | false
LOG-0851 | MOD-0139 | Benchmark LED | 142 | Date de consultation | 22/05/2026 | 2026-05-22 | normalized_unit | Date normalisee ISO | high | false
LOG-0852 | MOD-0140 | Benchmark LED | 143 | Type chip LED | 3030 | 3030 | normalized_led_package | Normalisation package LED | high | false
LOG-0853 | MOD-0140 | Benchmark LED | 143 | Circuit électrique | Série-parallèle | series_parallel | standardized_configuration | Normalisation configuration | high | false
LOG-0854 | MOD-0140 | Benchmark LED | 143 | Type PCB | MCPCB Aluminium | mcpcb | normalized_unit | Normalisation type PCB | high | false
LOG-0855 | MOD-0140 | Benchmark LED | 143 | Durée de vie | >100 000 h (L70B10) | std=L70B10, h=100000 | split_range | Eclatement duree de vie (standard/heures) | high | false
LOG-0856 | MOD-0140 | Benchmark LED | 143 | Certifications | CE, RoHS, ENEC, Zhaga | flags CE/ENEC/RoHS/UL | standardized_boolean | Eclatement certifications | high | false
LOG-0857 | MOD-0140 | Benchmark LED | 143 | Date de consultation | 22/05/2026 | 2026-05-22 | normalized_unit | Date normalisee ISO | high | false
LOG-0858 | MOD-0140 | Benchmark LED | 143 | Référence exacte | 128351/730I | variante conservee | potential_duplicate_detected | Meme reference, caracteristiques differentes : ligne conservee | high | false
LOG-0859 | MOD-0141 | Benchmark LED | 144 | Type chip LED | 3030 | 3030 | normalized_led_package | Normalisation package LED | high | false
LOG-0860 | MOD-0141 | Benchmark LED | 144 | Circuit électrique | Série-parallèle | series_parallel | standardized_configuration | Normalisation configuration | high | false
LOG-0861 | MOD-0141 | Benchmark LED | 144 | Type PCB | MCPCB Aluminium | mcpcb | normalized_unit | Normalisation type PCB | high | false
LOG-0862 | MOD-0141 | Benchmark LED | 144 | Durée de vie | >100 000 h (L70B10) | std=L70B10, h=100000 | split_range | Eclatement duree de vie (standard/heures) | high | false
LOG-0863 | MOD-0141 | Benchmark LED | 144 | Certifications | CE, RoHS, ENEC, Zhaga | flags CE/ENEC/RoHS/UL | standardized_boolean | Eclatement certifications | high | false
LOG-0864 | MOD-0141 | Benchmark LED | 144 | Date de consultation | 22/05/2026 | 2026-05-22 | normalized_unit | Date normalisee ISO | high | false
LOG-0865 | MOD-0142 | Benchmark LED | 145 | Type chip LED | 3030 | 3030 | normalized_led_package | Normalisation package LED | high | false
LOG-0866 | MOD-0142 | Benchmark LED | 145 | Circuit électrique | Série-parallèle | series_parallel | standardized_configuration | Normalisation configuration | high | false
LOG-0867 | MOD-0142 | Benchmark LED | 145 | Type PCB | MCPCB Aluminium | mcpcb | normalized_unit | Normalisation type PCB | high | false
LOG-0868 | MOD-0142 | Benchmark LED | 145 | Durée de vie | >100 000 h (L70B10) | std=L70B10, h=100000 | split_range | Eclatement duree de vie (standard/heures) | high | false
LOG-0869 | MOD-0142 | Benchmark LED | 145 | Certifications | CE, RoHS, ENEC, Zhaga | flags CE/ENEC/RoHS/UL | standardized_boolean | Eclatement certifications | high | false
LOG-0870 | MOD-0142 | Benchmark LED | 145 | Date de consultation | 22/05/2026 | 2026-05-22 | normalized_unit | Date normalisee ISO | high | false
LOG-0871 | MOD-0143 | Benchmark LED | 146 | Type chip LED | 3030 | 3030 | normalized_led_package | Normalisation package LED | high | false
LOG-0872 | MOD-0143 | Benchmark LED | 146 | Circuit électrique | Série-parallèle | series_parallel | standardized_configuration | Normalisation configuration | high | false
LOG-0873 | MOD-0143 | Benchmark LED | 146 | Type PCB | MCPCB Aluminium | mcpcb | normalized_unit | Normalisation type PCB | high | false
LOG-0874 | MOD-0143 | Benchmark LED | 146 | Durée de vie | >100 000 h (L70B10) | std=L70B10, h=100000 | split_range | Eclatement duree de vie (standard/heures) | high | false
LOG-0875 | MOD-0143 | Benchmark LED | 146 | Certifications | CE, RoHS, ENEC, Zhaga | flags CE/ENEC/RoHS/UL | standardized_boolean | Eclatement certifications | high | false
LOG-0876 | MOD-0143 | Benchmark LED | 146 | Date de consultation | 22/05/2026 | 2026-05-22 | normalized_unit | Date normalisee ISO | high | false
LOG-0877 | MOD-0144 | Benchmark LED | 147 | Type chip LED | 3030 | 3030 | normalized_led_package | Normalisation package LED | high | false
LOG-0878 | MOD-0144 | Benchmark LED | 147 | Circuit électrique | Série-parallèle | series_parallel | standardized_configuration | Normalisation configuration | high | false
LOG-0879 | MOD-0144 | Benchmark LED | 147 | Type PCB | MCPCB Aluminium | mcpcb | normalized_unit | Normalisation type PCB | high | false
LOG-0880 | MOD-0144 | Benchmark LED | 147 | Durée de vie | >100 000 h (L70B10) | std=L70B10, h=100000 | split_range | Eclatement duree de vie (standard/heures) | high | false
LOG-0881 | MOD-0144 | Benchmark LED | 147 | Certifications | CE, RoHS, ENEC, Zhaga | flags CE/ENEC/RoHS/UL | standardized_boolean | Eclatement certifications | high | false
LOG-0882 | MOD-0144 | Benchmark LED | 147 | Date de consultation | 22/05/2026 | 2026-05-22 | normalized_unit | Date normalisee ISO | high | false
LOG-0883 | MOD-0145 | Benchmark LED | 148 | Type chip LED | 3030 | 3030 | normalized_led_package | Normalisation package LED | high | false
LOG-0884 | MOD-0145 | Benchmark LED | 148 | Circuit électrique | Série-parallèle | series_parallel | standardized_configuration | Normalisation configuration | high | false
LOG-0885 | MOD-0145 | Benchmark LED | 148 | Type PCB | MCPCB Aluminium | mcpcb | normalized_unit | Normalisation type PCB | high | false
LOG-0886 | MOD-0145 | Benchmark LED | 148 | Durée de vie | >100 000 h (L70B10) | std=L70B10, h=100000 | split_range | Eclatement duree de vie (standard/heures) | high | false
LOG-0887 | MOD-0145 | Benchmark LED | 148 | Certifications | CE, RoHS, ENEC, Zhaga | flags CE/ENEC/RoHS/UL | standardized_boolean | Eclatement certifications | high | false
LOG-0888 | MOD-0145 | Benchmark LED | 148 | Date de consultation | 22/05/2026 | 2026-05-22 | normalized_unit | Date normalisee ISO | high | false
LOG-0889 | MOD-0145 | Benchmark LED | 148 | Référence exacte | 128351/727I | variante conservee | potential_duplicate_detected | Meme reference, caracteristiques differentes : ligne conservee | high | false
LOG-0890 | MOD-0146 | Benchmark LED | 149 | Type chip LED | WICOP/CSP intégré | custom | normalized_led_package | Normalisation package LED | high | false
LOG-0891 | MOD-0146 | Benchmark LED | 149 | Type chip LED | WICOP/CSP intégré | Seoul Semiconductor | normalized_manufacturer | Fabricant LED extrait de la designation | medium | false
LOG-0892 | MOD-0146 | Benchmark LED | 149 | Circuit électrique | Série | series | standardized_configuration | Normalisation configuration | high | false
LOG-0893 | MOD-0146 | Benchmark LED | 149 | Type PCB | Module IP66 | unknown | normalized_unit | Normalisation type PCB | high | false
LOG-0894 | MOD-0146 | Benchmark LED | 149 | Durée de vie | L70B50 ≥ 50 000 h | std=L70B50, h=50000 | split_range | Eclatement duree de vie (standard/heures) | high | false
LOG-0895 | MOD-0146 | Benchmark LED | 149 | Certifications | CE, RoHS, IEC 62031, IEC 62717 | flags CE/ENEC/RoHS/UL | standardized_boolean | Eclatement certifications | high | false
LOG-0896 | MOD-0146 | Benchmark LED | 149 | Date de consultation | 22/05/2026 | 2026-05-22 | normalized_unit | Date normalisee ISO | high | false
LOG-0897 | MOD-0147 | Benchmark LED | 150 | Type chip LED | WICOP/CSP intégré | custom | normalized_led_package | Normalisation package LED | high | false
LOG-0898 | MOD-0147 | Benchmark LED | 150 | Type chip LED | WICOP/CSP intégré | Seoul Semiconductor | normalized_manufacturer | Fabricant LED extrait de la designation | medium | false
LOG-0899 | MOD-0147 | Benchmark LED | 150 | Circuit électrique | Série | series | standardized_configuration | Normalisation configuration | high | false
LOG-0900 | MOD-0147 | Benchmark LED | 150 | Type PCB | Module IP66 | unknown | normalized_unit | Normalisation type PCB | high | false
LOG-0901 | MOD-0147 | Benchmark LED | 150 | Durée de vie | L70B50 ≥ 50 000 h | std=L70B50, h=50000 | split_range | Eclatement duree de vie (standard/heures) | high | false
LOG-0902 | MOD-0147 | Benchmark LED | 150 | Certifications | CE, RoHS, IEC 62031, IEC 62717 | flags CE/ENEC/RoHS/UL | standardized_boolean | Eclatement certifications | high | false
LOG-0903 | MOD-0147 | Benchmark LED | 150 | Date de consultation | 22/05/2026 | 2026-05-22 | normalized_unit | Date normalisee ISO | high | false
LOG-0904 | MOD-0148 | Benchmark LED | 151 | Type chip LED | WICOP/CSP intégré | custom | normalized_led_package | Normalisation package LED | high | false
LOG-0905 | MOD-0148 | Benchmark LED | 151 | Type chip LED | WICOP/CSP intégré | Seoul Semiconductor | normalized_manufacturer | Fabricant LED extrait de la designation | medium | false
LOG-0906 | MOD-0148 | Benchmark LED | 151 | Circuit électrique | Série | series | standardized_configuration | Normalisation configuration | high | false
LOG-0907 | MOD-0148 | Benchmark LED | 151 | Type PCB | Module IP66 | unknown | normalized_unit | Normalisation type PCB | high | false
LOG-0908 | MOD-0148 | Benchmark LED | 151 | Durée de vie | L70B50 ≥ 50 000 h | std=L70B50, h=50000 | split_range | Eclatement duree de vie (standard/heures) | high | false
LOG-0909 | MOD-0148 | Benchmark LED | 151 | Certifications | CE, RoHS, IEC 62031, IEC 62717 | flags CE/ENEC/RoHS/UL | standardized_boolean | Eclatement certifications | high | false
LOG-0910 | MOD-0148 | Benchmark LED | 151 | Date de consultation | 22/05/2026 | 2026-05-22 | normalized_unit | Date normalisee ISO | high | false
LOG-0911 | MOD-0149 | Benchmark LED | 152 | Type chip LED | WICOP/CSP intégré | custom | normalized_led_package | Normalisation package LED | high | false
LOG-0912 | MOD-0149 | Benchmark LED | 152 | Type chip LED | WICOP/CSP intégré | Seoul Semiconductor | normalized_manufacturer | Fabricant LED extrait de la designation | medium | false
LOG-0913 | MOD-0149 | Benchmark LED | 152 | Circuit électrique | Série | series | standardized_configuration | Normalisation configuration | high | false
LOG-0914 | MOD-0149 | Benchmark LED | 152 | Type PCB | Module IP66 | unknown | normalized_unit | Normalisation type PCB | high | false
LOG-0915 | MOD-0149 | Benchmark LED | 152 | Durée de vie | L70B50 ≥ 50 000 h | std=L70B50, h=50000 | split_range | Eclatement duree de vie (standard/heures) | high | false
LOG-0916 | MOD-0149 | Benchmark LED | 152 | Certifications | CE, RoHS, IEC 62031, IEC 62717 | flags CE/ENEC/RoHS/UL | standardized_boolean | Eclatement certifications | high | false
LOG-0917 | MOD-0149 | Benchmark LED | 152 | Date de consultation | 22/05/2026 | 2026-05-22 | normalized_unit | Date normalisee ISO | high | false
LOG-0918 | MOD-0150 | Benchmark LED | 153 | Type chip LED | WICOP/CSP intégré | custom | normalized_led_package | Normalisation package LED | high | false
LOG-0919 | MOD-0150 | Benchmark LED | 153 | Type chip LED | WICOP/CSP intégré | Seoul Semiconductor | normalized_manufacturer | Fabricant LED extrait de la designation | medium | false
LOG-0920 | MOD-0150 | Benchmark LED | 153 | Circuit électrique | Série | series | standardized_configuration | Normalisation configuration | high | false
LOG-0921 | MOD-0150 | Benchmark LED | 153 | Type PCB | Module IP66 | unknown | normalized_unit | Normalisation type PCB | high | false
LOG-0922 | MOD-0150 | Benchmark LED | 153 | Durée de vie | L70B50 ≥ 50 000 h | std=L70B50, h=50000 | split_range | Eclatement duree de vie (standard/heures) | high | false
LOG-0923 | MOD-0150 | Benchmark LED | 153 | Certifications | CE, RoHS, IEC 62031, IEC 62717 | flags CE/ENEC/RoHS/UL | standardized_boolean | Eclatement certifications | high | false
LOG-0924 | MOD-0150 | Benchmark LED | 153 | Date de consultation | 22/05/2026 | 2026-05-22 | normalized_unit | Date normalisee ISO | high | false
LOG-0925 | MOD-0151 | Benchmark LED | 154 | Type chip LED | SMD outdoor Osram CS8PM1 | ams OSRAM | normalized_manufacturer | Fabricant LED extrait de la designation | medium | false
LOG-0926 | MOD-0151 | Benchmark LED | 154 | Circuit électrique | Série | series | standardized_configuration | Normalisation configuration | high | false
LOG-0927 | MOD-0151 | Benchmark LED | 154 | Type PCB | MCPCB Aluminium (Zhaga Bk15) | mcpcb | normalized_unit | Normalisation type PCB | high | false
LOG-0928 | MOD-0151 | Benchmark LED | 154 | Durée de vie | L80B10 ≥ 100 000 h | std=L80B10, h=100000 | split_range | Eclatement duree de vie (standard/heures) | high | false
LOG-0929 | MOD-0151 | Benchmark LED | 154 | Certifications | CE, RoHS, IEC 62031, UL 8750, Zhaga Bk15 | flags CE/ENEC/RoHS/UL | standardized_boolean | Eclatement certifications | high | false
LOG-0930 | MOD-0151 | Benchmark LED | 154 | Date de consultation | 22/05/2026 | 2026-05-22 | normalized_unit | Date normalisee ISO | high | false
LOG-0931 | MOD-0152 | Benchmark LED | 155 | Type chip LED | SMD outdoor array | custom | normalized_led_package | Normalisation package LED | high | false
LOG-0932 | MOD-0152 | Benchmark LED | 155 | Circuit électrique | Série | series | standardized_configuration | Normalisation configuration | high | false
LOG-0933 | MOD-0152 | Benchmark LED | 155 | Type PCB | MCPCB Aluminium (Zhaga Bk15) | mcpcb | normalized_unit | Normalisation type PCB | high | false
LOG-0934 | MOD-0152 | Benchmark LED | 155 | Durée de vie | L70B50 ≥ 150 000 h | std=L70B50, h=150000 | split_range | Eclatement duree de vie (standard/heures) | high | false
LOG-0935 | MOD-0152 | Benchmark LED | 155 | Certifications | CE, RoHS, IEC 62031, UL 8750, Zhaga Bk15 | flags CE/ENEC/RoHS/UL | standardized_boolean | Eclatement certifications | high | false
LOG-0936 | MOD-0152 | Benchmark LED | 155 | Date de consultation | 22/05/2026 | 2026-05-22 | normalized_unit | Date normalisee ISO | high | false
LOG-0937 | MOD-0153 | Benchmark LED | 156 | Type chip LED | SMD outdoor array | custom | normalized_led_package | Normalisation package LED | high | false
LOG-0938 | MOD-0153 | Benchmark LED | 156 | Circuit électrique | Série | series | standardized_configuration | Normalisation configuration | high | false
LOG-0939 | MOD-0153 | Benchmark LED | 156 | Type PCB | MCPCB Aluminium (Zhaga Bk15) | mcpcb | normalized_unit | Normalisation type PCB | high | false
LOG-0940 | MOD-0153 | Benchmark LED | 156 | Durée de vie | L70B50 ≥ 150 000 h | std=L70B50, h=150000 | split_range | Eclatement duree de vie (standard/heures) | high | false
LOG-0941 | MOD-0153 | Benchmark LED | 156 | Certifications | CE, RoHS, IEC 62031, UL 8750, Zhaga Bk15 | flags CE/ENEC/RoHS/UL | standardized_boolean | Eclatement certifications | high | false
LOG-0942 | MOD-0153 | Benchmark LED | 156 | Date de consultation | 22/05/2026 | 2026-05-22 | normalized_unit | Date normalisee ISO | high | false
LOG-0943 | MOD-0154 | Benchmark LED | 157 | Type chip LED | SMD outdoor array | custom | normalized_led_package | Normalisation package LED | high | false
LOG-0944 | MOD-0154 | Benchmark LED | 157 | Circuit électrique | Série | series | standardized_configuration | Normalisation configuration | high | false
LOG-0945 | MOD-0154 | Benchmark LED | 157 | Type PCB | MCPCB Aluminium (Zhaga Bk15) | mcpcb | normalized_unit | Normalisation type PCB | high | false
LOG-0946 | MOD-0154 | Benchmark LED | 157 | Durée de vie | L70B50 ≥ 150 000 h | std=L70B50, h=150000 | split_range | Eclatement duree de vie (standard/heures) | high | false
LOG-0947 | MOD-0154 | Benchmark LED | 157 | Certifications | CE, RoHS, IEC 62031, UL 8750, Zhaga Bk15 | flags CE/ENEC/RoHS/UL | standardized_boolean | Eclatement certifications | high | false
LOG-0948 | MOD-0154 | Benchmark LED | 157 | Date de consultation | 22/05/2026 | 2026-05-22 | normalized_unit | Date normalisee ISO | high | false
LOG-0949 | MOD-0155 | Benchmark LED | 158 | Type chip LED | WICOP/CSP intégré | custom | normalized_led_package | Normalisation package LED | high | false
LOG-0950 | MOD-0155 | Benchmark LED | 158 | Type chip LED | WICOP/CSP intégré | Seoul Semiconductor | normalized_manufacturer | Fabricant LED extrait de la designation | medium | false
LOG-0951 | MOD-0155 | Benchmark LED | 158 | Circuit électrique | Série | series | standardized_configuration | Normalisation configuration | high | false
LOG-0952 | MOD-0155 | Benchmark LED | 158 | Type PCB | Module IP66 | unknown | normalized_unit | Normalisation type PCB | high | false
LOG-0953 | MOD-0155 | Benchmark LED | 158 | Durée de vie | L70B50 ≥ 50 000 h | std=L70B50, h=50000 | split_range | Eclatement duree de vie (standard/heures) | high | false
LOG-0954 | MOD-0155 | Benchmark LED | 158 | Certifications | CE, RoHS, IEC 62031, IEC 62717 | flags CE/ENEC/RoHS/UL | standardized_boolean | Eclatement certifications | high | false
LOG-0955 | MOD-0155 | Benchmark LED | 158 | Date de consultation | 22/05/2026 | 2026-05-22 | normalized_unit | Date normalisee ISO | high | false
LOG-0956 | MOD-0156 | Benchmark LED | 159 | Type chip LED | SMD outdoor array | custom | normalized_led_package | Normalisation package LED | high | false
LOG-0957 | MOD-0156 | Benchmark LED | 159 | Circuit électrique | Série | series | standardized_configuration | Normalisation configuration | high | false
LOG-0958 | MOD-0156 | Benchmark LED | 159 | Type PCB | MCPCB Aluminium (Zhaga Bk15) | mcpcb | normalized_unit | Normalisation type PCB | high | false
LOG-0959 | MOD-0156 | Benchmark LED | 159 | Durée de vie | L70B50 ≥ 150 000 h | std=L70B50, h=150000 | split_range | Eclatement duree de vie (standard/heures) | high | false
LOG-0960 | MOD-0156 | Benchmark LED | 159 | Certifications | CE, RoHS, IEC 62031, UL 8750, Zhaga Bk15 | flags CE/ENEC/RoHS/UL | standardized_boolean | Eclatement certifications | high | false
LOG-0961 | MOD-0156 | Benchmark LED | 159 | Date de consultation | 22/05/2026 | 2026-05-22 | normalized_unit | Date normalisee ISO | high | false
LOG-0962 | MOD-0157 | Benchmark LED | 160 | Type chip LED | SMD outdoor array | custom | normalized_led_package | Normalisation package LED | high | false
LOG-0963 | MOD-0157 | Benchmark LED | 160 | Circuit électrique | Série | series | standardized_configuration | Normalisation configuration | high | false
LOG-0964 | MOD-0157 | Benchmark LED | 160 | Type PCB | MCPCB Aluminium (Zhaga Bk15) | mcpcb | normalized_unit | Normalisation type PCB | high | false
LOG-0965 | MOD-0157 | Benchmark LED | 160 | Durée de vie | L70B50 ≥ 150 000 h | std=L70B50, h=150000 | split_range | Eclatement duree de vie (standard/heures) | high | false
LOG-0966 | MOD-0157 | Benchmark LED | 160 | Certifications | CE, RoHS, IEC 62031, UL 8750, Zhaga Bk15 | flags CE/ENEC/RoHS/UL | standardized_boolean | Eclatement certifications | high | false
LOG-0967 | MOD-0157 | Benchmark LED | 160 | Date de consultation | 22/05/2026 | 2026-05-22 | normalized_unit | Date normalisee ISO | high | false
LOG-0968 | MOD-0158 | Benchmark LED | 161 | Type chip LED | SMD outdoor Osram CS8PM1 | ams OSRAM | normalized_manufacturer | Fabricant LED extrait de la designation | medium | false
LOG-0969 | MOD-0158 | Benchmark LED | 161 | Circuit électrique | Série | series | standardized_configuration | Normalisation configuration | high | false
LOG-0970 | MOD-0158 | Benchmark LED | 161 | Type PCB | MCPCB Aluminium (Zhaga Bk15) | mcpcb | normalized_unit | Normalisation type PCB | high | false
LOG-0971 | MOD-0158 | Benchmark LED | 161 | Durée de vie | L80B10 ≥ 100 000 h | std=L80B10, h=100000 | split_range | Eclatement duree de vie (standard/heures) | high | false
LOG-0972 | MOD-0158 | Benchmark LED | 161 | Certifications | CE, RoHS, IEC 62031, UL 8750, Zhaga Bk15 | flags CE/ENEC/RoHS/UL | standardized_boolean | Eclatement certifications | high | false
LOG-0973 | MOD-0158 | Benchmark LED | 161 | Date de consultation | 22/05/2026 | 2026-05-22 | normalized_unit | Date normalisee ISO | high | false
LOG-0974 | MOD-0159 | Benchmark LED | 162 | Type chip LED | SMD outdoor Osram CS8PM1 | ams OSRAM | normalized_manufacturer | Fabricant LED extrait de la designation | medium | false
LOG-0975 | MOD-0159 | Benchmark LED | 162 | Circuit électrique | Série | series | standardized_configuration | Normalisation configuration | high | false
LOG-0976 | MOD-0159 | Benchmark LED | 162 | Type PCB | MCPCB Aluminium (Zhaga Bk15) | mcpcb | normalized_unit | Normalisation type PCB | high | false
LOG-0977 | MOD-0159 | Benchmark LED | 162 | Durée de vie | L80B10 ≥ 100 000 h | std=L80B10, h=100000 | split_range | Eclatement duree de vie (standard/heures) | high | false
LOG-0978 | MOD-0159 | Benchmark LED | 162 | Certifications | CE, RoHS, IEC 62031, UL 8750, Zhaga Bk15 | flags CE/ENEC/RoHS/UL | standardized_boolean | Eclatement certifications | high | false
LOG-0979 | MOD-0159 | Benchmark LED | 162 | Date de consultation | 22/05/2026 | 2026-05-22 | normalized_unit | Date normalisee ISO | high | false
LOG-0980 | MOD-0160 | Benchmark LED | 163 | Type chip LED | SMD outdoor array | custom | normalized_led_package | Normalisation package LED | high | false
LOG-0981 | MOD-0160 | Benchmark LED | 163 | Circuit électrique | Série | series | standardized_configuration | Normalisation configuration | high | false
LOG-0982 | MOD-0160 | Benchmark LED | 163 | Type PCB | MCPCB Aluminium (Zhaga Bk15) | mcpcb | normalized_unit | Normalisation type PCB | high | false
LOG-0983 | MOD-0160 | Benchmark LED | 163 | Durée de vie | L70B50 ≥ 150 000 h | std=L70B50, h=150000 | split_range | Eclatement duree de vie (standard/heures) | high | false
LOG-0984 | MOD-0160 | Benchmark LED | 163 | Certifications | CE, RoHS, IEC 62031, UL 8750, Zhaga Bk15 | flags CE/ENEC/RoHS/UL | standardized_boolean | Eclatement certifications | high | false
LOG-0985 | MOD-0160 | Benchmark LED | 163 | Date de consultation | 22/05/2026 | 2026-05-22 | normalized_unit | Date normalisee ISO | high | false
LOG-0986 | MOD-0161 | Benchmark LED | 164 | Type chip LED | SMD outdoor array | custom | normalized_led_package | Normalisation package LED | high | false
LOG-0987 | MOD-0161 | Benchmark LED | 164 | Circuit électrique | Série | series | standardized_configuration | Normalisation configuration | high | false
LOG-0988 | MOD-0161 | Benchmark LED | 164 | Type PCB | MCPCB Aluminium (Zhaga Bk15) | mcpcb | normalized_unit | Normalisation type PCB | high | false
LOG-0989 | MOD-0161 | Benchmark LED | 164 | Durée de vie | L70B50 ≥ 150 000 h | std=L70B50, h=150000 | split_range | Eclatement duree de vie (standard/heures) | high | false
LOG-0990 | MOD-0161 | Benchmark LED | 164 | Certifications | CE, RoHS, IEC 62031, UL 8750, Zhaga Bk15 | flags CE/ENEC/RoHS/UL | standardized_boolean | Eclatement certifications | high | false
LOG-0991 | MOD-0161 | Benchmark LED | 164 | Date de consultation | 22/05/2026 | 2026-05-22 | normalized_unit | Date normalisee ISO | high | false
LOG-0992 | MOD-0162 | Benchmark LED | 165 | Type chip LED | SMD outdoor array | custom | normalized_led_package | Normalisation package LED | high | false
LOG-0993 | MOD-0162 | Benchmark LED | 165 | Circuit électrique | Série | series | standardized_configuration | Normalisation configuration | high | false
LOG-0994 | MOD-0162 | Benchmark LED | 165 | Type PCB | MCPCB Aluminium (Zhaga Bk15) | mcpcb | normalized_unit | Normalisation type PCB | high | false
LOG-0995 | MOD-0162 | Benchmark LED | 165 | Durée de vie | L70B50 ≥ 150 000 h | std=L70B50, h=150000 | split_range | Eclatement duree de vie (standard/heures) | high | false
LOG-0996 | MOD-0162 | Benchmark LED | 165 | Certifications | CE, RoHS, IEC 62031, UL 8750, Zhaga Bk15 | flags CE/ENEC/RoHS/UL | standardized_boolean | Eclatement certifications | high | false
LOG-0997 | MOD-0162 | Benchmark LED | 165 | Date de consultation | 22/05/2026 | 2026-05-22 | normalized_unit | Date normalisee ISO | high | false
LOG-0998 | MOD-0163 | Benchmark LED | 166 | Type chip LED | WICOP/CSP intégré | custom | normalized_led_package | Normalisation package LED | high | false
LOG-0999 | MOD-0163 | Benchmark LED | 166 | Type chip LED | WICOP/CSP intégré | Seoul Semiconductor | normalized_manufacturer | Fabricant LED extrait de la designation | medium | false
LOG-1000 | MOD-0163 | Benchmark LED | 166 | Circuit électrique | Série | series | standardized_configuration | Normalisation configuration | high | false
LOG-1001 | MOD-0163 | Benchmark LED | 166 | Type PCB | Module IP66 | unknown | normalized_unit | Normalisation type PCB | high | false
LOG-1002 | MOD-0163 | Benchmark LED | 166 | Durée de vie | L70B50 ≥ 50 000 h | std=L70B50, h=50000 | split_range | Eclatement duree de vie (standard/heures) | high | false
LOG-1003 | MOD-0163 | Benchmark LED | 166 | Certifications | CE, RoHS, IEC 62031, IEC 62717 | flags CE/ENEC/RoHS/UL | standardized_boolean | Eclatement certifications | high | false
LOG-1004 | MOD-0163 | Benchmark LED | 166 | Date de consultation | 22/05/2026 | 2026-05-22 | normalized_unit | Date normalisee ISO | high | false
LOG-1005 | MOD-0164 | Benchmark LED | 167 | Type chip LED | WICOP/CSP intégré | custom | normalized_led_package | Normalisation package LED | high | false
LOG-1006 | MOD-0164 | Benchmark LED | 167 | Type chip LED | WICOP/CSP intégré | Seoul Semiconductor | normalized_manufacturer | Fabricant LED extrait de la designation | medium | false
LOG-1007 | MOD-0164 | Benchmark LED | 167 | Circuit électrique | Série | series | standardized_configuration | Normalisation configuration | high | false
LOG-1008 | MOD-0164 | Benchmark LED | 167 | Type PCB | Module IP66 | unknown | normalized_unit | Normalisation type PCB | high | false
LOG-1009 | MOD-0164 | Benchmark LED | 167 | Durée de vie | L70B50 ≥ 50 000 h | std=L70B50, h=50000 | split_range | Eclatement duree de vie (standard/heures) | high | false
LOG-1010 | MOD-0164 | Benchmark LED | 167 | Certifications | CE, RoHS, IEC 62031, IEC 62717 | flags CE/ENEC/RoHS/UL | standardized_boolean | Eclatement certifications | high | false
LOG-1011 | MOD-0164 | Benchmark LED | 167 | Date de consultation | 22/05/2026 | 2026-05-22 | normalized_unit | Date normalisee ISO | high | false
LOG-1012 | MOD-0165 | Benchmark LED | 168 | Type chip LED | SMD outdoor array | custom | normalized_led_package | Normalisation package LED | high | false
LOG-1013 | MOD-0165 | Benchmark LED | 168 | Circuit électrique | Série | series | standardized_configuration | Normalisation configuration | high | false
LOG-1014 | MOD-0165 | Benchmark LED | 168 | Type PCB | MCPCB Aluminium (Zhaga Bk15) | mcpcb | normalized_unit | Normalisation type PCB | high | false
LOG-1015 | MOD-0165 | Benchmark LED | 168 | Durée de vie | L70B50 ≥ 150 000 h | std=L70B50, h=150000 | split_range | Eclatement duree de vie (standard/heures) | high | false
LOG-1016 | MOD-0165 | Benchmark LED | 168 | Certifications | CE, RoHS, IEC 62031, UL 8750, Zhaga Bk15 | flags CE/ENEC/RoHS/UL | standardized_boolean | Eclatement certifications | high | false
LOG-1017 | MOD-0165 | Benchmark LED | 168 | Date de consultation | 22/05/2026 | 2026-05-22 | normalized_unit | Date normalisee ISO | high | false
LOG-1018 | MOD-0166 | Benchmark LED | 169 | Type chip LED | SMD outdoor array | custom | normalized_led_package | Normalisation package LED | high | false
LOG-1019 | MOD-0166 | Benchmark LED | 169 | Circuit électrique | Série | series | standardized_configuration | Normalisation configuration | high | false
LOG-1020 | MOD-0166 | Benchmark LED | 169 | Type PCB | MCPCB Aluminium (Zhaga Bk15) | mcpcb | normalized_unit | Normalisation type PCB | high | false
LOG-1021 | MOD-0166 | Benchmark LED | 169 | Durée de vie | L70B50 ≥ 150 000 h | std=L70B50, h=150000 | split_range | Eclatement duree de vie (standard/heures) | high | false
LOG-1022 | MOD-0166 | Benchmark LED | 169 | Certifications | CE, RoHS, IEC 62031, UL 8750, Zhaga Bk15 | flags CE/ENEC/RoHS/UL | standardized_boolean | Eclatement certifications | high | false
LOG-1023 | MOD-0166 | Benchmark LED | 169 | Date de consultation | 22/05/2026 | 2026-05-22 | normalized_unit | Date normalisee ISO | high | false
LOG-1024 | MOD-0167 | Benchmark LED | 170 | Type chip LED | SMD outdoor array | custom | normalized_led_package | Normalisation package LED | high | false
LOG-1025 | MOD-0167 | Benchmark LED | 170 | Circuit électrique | Série | series | standardized_configuration | Normalisation configuration | high | false
LOG-1026 | MOD-0167 | Benchmark LED | 170 | Type PCB | MCPCB Aluminium (Zhaga Bk15) | mcpcb | normalized_unit | Normalisation type PCB | high | false
LOG-1027 | MOD-0167 | Benchmark LED | 170 | Durée de vie | L70B50 ≥ 150 000 h | std=L70B50, h=150000 | split_range | Eclatement duree de vie (standard/heures) | high | false
LOG-1028 | MOD-0167 | Benchmark LED | 170 | Certifications | CE, RoHS, IEC 62031, UL 8750, Zhaga Bk15 | flags CE/ENEC/RoHS/UL | standardized_boolean | Eclatement certifications | high | false
LOG-1029 | MOD-0167 | Benchmark LED | 170 | Date de consultation | 22/05/2026 | 2026-05-22 | normalized_unit | Date normalisee ISO | high | false
LOG-1030 | MOD-0168 | Benchmark LED | 171 | Type chip LED | Wicop (CSP) | custom | normalized_led_package | Normalisation package LED | high | false
LOG-1031 | MOD-0168 | Benchmark LED | 171 | Type chip LED | Wicop (CSP) | Seoul Semiconductor | normalized_manufacturer | Fabricant LED extrait de la designation | medium | false
LOG-1032 | MOD-0168 | Benchmark LED | 171 | Circuit électrique | Série | series | standardized_configuration | Normalisation configuration | high | false
LOG-1033 | MOD-0168 | Benchmark LED | 171 | Type PCB | MCPCB Aluminium | mcpcb | normalized_unit | Normalisation type PCB | high | false
LOG-1034 | MOD-0168 | Benchmark LED | 171 | Durée de vie | L70B20 ≥ 60 000 h | std=L70B20, h=60000 | split_range | Eclatement duree de vie (standard/heures) | high | false
LOG-1035 | MOD-0168 | Benchmark LED | 171 | Certifications | CE, RoHS, ENEC | flags CE/ENEC/RoHS/UL | standardized_boolean | Eclatement certifications | high | false
LOG-1036 | MOD-0168 | Benchmark LED | 171 | Date de consultation | 22/05/2026 | 2026-05-22 | normalized_unit | Date normalisee ISO | high | false
LOG-1037 | MOD-0169 | Benchmark LED | 172 | Type chip LED | Wicop (CSP) | custom | normalized_led_package | Normalisation package LED | high | false
LOG-1038 | MOD-0169 | Benchmark LED | 172 | Type chip LED | Wicop (CSP) | Seoul Semiconductor | normalized_manufacturer | Fabricant LED extrait de la designation | medium | false
LOG-1039 | MOD-0169 | Benchmark LED | 172 | Circuit électrique | Série | series | standardized_configuration | Normalisation configuration | high | false
LOG-1040 | MOD-0169 | Benchmark LED | 172 | Type PCB | MCPCB Aluminium | mcpcb | normalized_unit | Normalisation type PCB | high | false
LOG-1041 | MOD-0169 | Benchmark LED | 172 | Durée de vie | L70B20 ≥ 60 000 h | std=L70B20, h=60000 | split_range | Eclatement duree de vie (standard/heures) | high | false
LOG-1042 | MOD-0169 | Benchmark LED | 172 | Certifications | CE, RoHS, ENEC | flags CE/ENEC/RoHS/UL | standardized_boolean | Eclatement certifications | high | false
LOG-1043 | MOD-0169 | Benchmark LED | 172 | Date de consultation | 22/05/2026 | 2026-05-22 | normalized_unit | Date normalisee ISO | high | false
LOG-1044 | MOD-0170 | Benchmark LED | 173 | Type chip LED | Acrich MJT 5050 | 5050 | normalized_led_package | Normalisation package LED | high | false
LOG-1045 | MOD-0170 | Benchmark LED | 173 | Type chip LED | Acrich MJT 5050 | Seoul Semiconductor | normalized_manufacturer | Fabricant LED extrait de la designation | medium | false
LOG-1046 | MOD-0170 | Benchmark LED | 173 | Type alimentation | AC Direct (DOB) | AC 120-240V | split_range | Module AC-DOB : plage AC extraite | high | false
LOG-1047 | MOD-0170 | Benchmark LED | 173 | Type PCB | MCPCB Alu+dissipateur | mcpcb | normalized_unit | Normalisation type PCB | high | false
LOG-1048 | MOD-0170 | Benchmark LED | 173 | Durée de vie | L70 ≥ 50 000 h | std=L70, h=50000 | split_range | Eclatement duree de vie (standard/heures) | high | false
LOG-1049 | MOD-0170 | Benchmark LED | 173 | Certifications | CE, RoHS, UL, ENEC | flags CE/ENEC/RoHS/UL | standardized_boolean | Eclatement certifications | high | false
LOG-1050 | MOD-0170 | Benchmark LED | 173 | Date de consultation | 22/05/2026 | 2026-05-22 | normalized_unit | Date normalisee ISO | high | false
LOG-1051 | MOD-0171 | Benchmark LED | 174 | Type chip LED | Acrich MJT 5050 | 5050 | normalized_led_package | Normalisation package LED | high | false
LOG-1052 | MOD-0171 | Benchmark LED | 174 | Type chip LED | Acrich MJT 5050 | Seoul Semiconductor | normalized_manufacturer | Fabricant LED extrait de la designation | medium | false
LOG-1053 | MOD-0171 | Benchmark LED | 174 | Type alimentation | AC Direct (DOB) | AC 120-240V | split_range | Module AC-DOB : plage AC extraite | high | false
LOG-1054 | MOD-0171 | Benchmark LED | 174 | Type PCB | MCPCB Alu+dissipateur | mcpcb | normalized_unit | Normalisation type PCB | high | false
LOG-1055 | MOD-0171 | Benchmark LED | 174 | Durée de vie | L70 ≥ 50 000 h | std=L70, h=50000 | split_range | Eclatement duree de vie (standard/heures) | high | false
LOG-1056 | MOD-0171 | Benchmark LED | 174 | Certifications | CE, RoHS, UL, ENEC | flags CE/ENEC/RoHS/UL | standardized_boolean | Eclatement certifications | high | false
LOG-1057 | MOD-0171 | Benchmark LED | 174 | Date de consultation | 22/05/2026 | 2026-05-22 | normalized_unit | Date normalisee ISO | high | false
LOG-1058 | MOD-0172 | Benchmark LED | 175 | Type chip LED | Acrich MJT 5050 | 5050 | normalized_led_package | Normalisation package LED | high | false
LOG-1059 | MOD-0172 | Benchmark LED | 175 | Type chip LED | Acrich MJT 5050 | Seoul Semiconductor | normalized_manufacturer | Fabricant LED extrait de la designation | medium | false
LOG-1060 | MOD-0172 | Benchmark LED | 175 | Type alimentation | AC Direct (DOB) | AC 120-240V | split_range | Module AC-DOB : plage AC extraite | high | false
LOG-1061 | MOD-0172 | Benchmark LED | 175 | Type PCB | MCPCB Alu+dissipateur | mcpcb | normalized_unit | Normalisation type PCB | high | false
LOG-1062 | MOD-0172 | Benchmark LED | 175 | Durée de vie | L70 ≥ 50 000 h | std=L70, h=50000 | split_range | Eclatement duree de vie (standard/heures) | high | false
LOG-1063 | MOD-0172 | Benchmark LED | 175 | Certifications | CE, RoHS, UL, ENEC | flags CE/ENEC/RoHS/UL | standardized_boolean | Eclatement certifications | high | false
LOG-1064 | MOD-0172 | Benchmark LED | 175 | Date de consultation | 22/05/2026 | 2026-05-22 | normalized_unit | Date normalisee ISO | high | false
LOG-1065 | MOD-0173 | Benchmark LED | 176 | Type chip LED | Acrich MJT 5050 | 5050 | normalized_led_package | Normalisation package LED | high | false
LOG-1066 | MOD-0173 | Benchmark LED | 176 | Type chip LED | Acrich MJT 5050 | Seoul Semiconductor | normalized_manufacturer | Fabricant LED extrait de la designation | medium | false
LOG-1067 | MOD-0173 | Benchmark LED | 176 | Type alimentation | AC Direct (DOB) | AC 120-240V | split_range | Module AC-DOB : plage AC extraite | high | false
LOG-1068 | MOD-0173 | Benchmark LED | 176 | Type PCB | MCPCB Alu+dissipateur | mcpcb | normalized_unit | Normalisation type PCB | high | false
LOG-1069 | MOD-0173 | Benchmark LED | 176 | Durée de vie | L70 ≥ 50 000 h | std=L70, h=50000 | split_range | Eclatement duree de vie (standard/heures) | high | false
LOG-1070 | MOD-0173 | Benchmark LED | 176 | Certifications | CE, RoHS, UL, ENEC | flags CE/ENEC/RoHS/UL | standardized_boolean | Eclatement certifications | high | false
LOG-1071 | MOD-0173 | Benchmark LED | 176 | Date de consultation | 22/05/2026 | 2026-05-22 | normalized_unit | Date normalisee ISO | high | false
LOG-1072 | MOD-0174 | Benchmark LED | 177 | Type chip LED | Wicop (CSP) | custom | normalized_led_package | Normalisation package LED | high | false
LOG-1073 | MOD-0174 | Benchmark LED | 177 | Type chip LED | Wicop (CSP) | Seoul Semiconductor | normalized_manufacturer | Fabricant LED extrait de la designation | medium | false
LOG-1074 | MOD-0174 | Benchmark LED | 177 | Circuit électrique | Série | series | standardized_configuration | Normalisation configuration | high | false
LOG-1075 | MOD-0174 | Benchmark LED | 177 | Type PCB | MCPCB Aluminium | mcpcb | normalized_unit | Normalisation type PCB | high | false
LOG-1076 | MOD-0174 | Benchmark LED | 177 | Durée de vie | L70B20 ≥ 60 000 h | std=L70B20, h=60000 | split_range | Eclatement duree de vie (standard/heures) | high | false
LOG-1077 | MOD-0174 | Benchmark LED | 177 | Certifications | CE, RoHS, ENEC | flags CE/ENEC/RoHS/UL | standardized_boolean | Eclatement certifications | high | false
LOG-1078 | MOD-0174 | Benchmark LED | 177 | Date de consultation | 22/05/2026 | 2026-05-22 | normalized_unit | Date normalisee ISO | high | false
LOG-1079 | MOD-0175 | Benchmark LED | 178 | Type chip LED | Wicop (CSP) | custom | normalized_led_package | Normalisation package LED | high | false
LOG-1080 | MOD-0175 | Benchmark LED | 178 | Type chip LED | Wicop (CSP) | Seoul Semiconductor | normalized_manufacturer | Fabricant LED extrait de la designation | medium | false
LOG-1081 | MOD-0175 | Benchmark LED | 178 | Circuit électrique | Série | series | standardized_configuration | Normalisation configuration | high | false
LOG-1082 | MOD-0175 | Benchmark LED | 178 | Type PCB | MCPCB Aluminium | mcpcb | normalized_unit | Normalisation type PCB | high | false
LOG-1083 | MOD-0175 | Benchmark LED | 178 | Durée de vie | L70B20 ≥ 60 000 h | std=L70B20, h=60000 | split_range | Eclatement duree de vie (standard/heures) | high | false
LOG-1084 | MOD-0175 | Benchmark LED | 178 | Certifications | CE, RoHS, ENEC | flags CE/ENEC/RoHS/UL | standardized_boolean | Eclatement certifications | high | false
LOG-1085 | MOD-0175 | Benchmark LED | 178 | Date de consultation | 22/05/2026 | 2026-05-22 | normalized_unit | Date normalisee ISO | high | false
LOG-1086 | MOD-0176 | Benchmark LED | 179 | Type chip LED | Acrich MJT 5050 | 5050 | normalized_led_package | Normalisation package LED | high | false
LOG-1087 | MOD-0176 | Benchmark LED | 179 | Type chip LED | Acrich MJT 5050 | Seoul Semiconductor | normalized_manufacturer | Fabricant LED extrait de la designation | medium | false
LOG-1088 | MOD-0176 | Benchmark LED | 179 | Type alimentation | AC Direct (DOB) | AC 120-240V | split_range | Module AC-DOB : plage AC extraite | high | false
LOG-1089 | MOD-0176 | Benchmark LED | 179 | Type PCB | MCPCB Alu+dissipateur | mcpcb | normalized_unit | Normalisation type PCB | high | false
LOG-1090 | MOD-0176 | Benchmark LED | 179 | Durée de vie | L70 ≥ 50 000 h | std=L70, h=50000 | split_range | Eclatement duree de vie (standard/heures) | high | false
LOG-1091 | MOD-0176 | Benchmark LED | 179 | Certifications | CE, RoHS, UL, ENEC | flags CE/ENEC/RoHS/UL | standardized_boolean | Eclatement certifications | high | false
LOG-1092 | MOD-0176 | Benchmark LED | 179 | Date de consultation | 22/05/2026 | 2026-05-22 | normalized_unit | Date normalisee ISO | high | false
LOG-1093 | MOD-0177 | Benchmark LED | 180 | Type chip LED | Acrich MJT 5050 | 5050 | normalized_led_package | Normalisation package LED | high | false
LOG-1094 | MOD-0177 | Benchmark LED | 180 | Type chip LED | Acrich MJT 5050 | Seoul Semiconductor | normalized_manufacturer | Fabricant LED extrait de la designation | medium | false
LOG-1095 | MOD-0177 | Benchmark LED | 180 | Type alimentation | AC Direct (DOB) | AC 120-240V | split_range | Module AC-DOB : plage AC extraite | high | false
LOG-1096 | MOD-0177 | Benchmark LED | 180 | Type PCB | MCPCB Alu+dissipateur | mcpcb | normalized_unit | Normalisation type PCB | high | false
LOG-1097 | MOD-0177 | Benchmark LED | 180 | Durée de vie | L70 ≥ 50 000 h | std=L70, h=50000 | split_range | Eclatement duree de vie (standard/heures) | high | false
LOG-1098 | MOD-0177 | Benchmark LED | 180 | Certifications | CE, RoHS, UL, ENEC | flags CE/ENEC/RoHS/UL | standardized_boolean | Eclatement certifications | high | false
LOG-1099 | MOD-0177 | Benchmark LED | 180 | Date de consultation | 22/05/2026 | 2026-05-22 | normalized_unit | Date normalisee ISO | high | false
LOG-1100 | MOD-0178 | Benchmark LED | 181 | Type chip LED | Samsung CSP LH351H | custom | normalized_led_package | Normalisation package LED | high | false
LOG-1101 | MOD-0178 | Benchmark LED | 181 | Type chip LED | Samsung CSP LH351H | Samsung LED | normalized_manufacturer | Fabricant LED extrait de la designation | medium | false
LOG-1102 | MOD-0178 | Benchmark LED | 181 | Circuit électrique | Série | series | standardized_configuration | Normalisation configuration | high | false
LOG-1103 | MOD-0178 | Benchmark LED | 181 | Type PCB | MCPCB Aluminium | mcpcb | normalized_unit | Normalisation type PCB | high | false
LOG-1104 | MOD-0178 | Benchmark LED | 181 | Durée de vie | L70B50 ≥ 60 000 h | std=L70B50, h=60000 | split_range | Eclatement duree de vie (standard/heures) | high | false
LOG-1105 | MOD-0178 | Benchmark LED | 181 | Certifications | RoHS, CE, UL | flags CE/ENEC/RoHS/UL | standardized_boolean | Eclatement certifications | high | false
LOG-1106 | MOD-0178 | Benchmark LED | 181 | Date de consultation | 22/05/2026 | 2026-05-22 | normalized_unit | Date normalisee ISO | high | false
LOG-1107 | MOD-0179 | Benchmark LED | 182 | Type chip LED | Samsung CSP LH351H | custom | normalized_led_package | Normalisation package LED | high | false
LOG-1108 | MOD-0179 | Benchmark LED | 182 | Type chip LED | Samsung CSP LH351H | Samsung LED | normalized_manufacturer | Fabricant LED extrait de la designation | medium | false
LOG-1109 | MOD-0179 | Benchmark LED | 182 | Circuit électrique | Série | series | standardized_configuration | Normalisation configuration | high | false
LOG-1110 | MOD-0179 | Benchmark LED | 182 | Type PCB | MCPCB Aluminium | mcpcb | normalized_unit | Normalisation type PCB | high | false
LOG-1111 | MOD-0179 | Benchmark LED | 182 | Durée de vie | L70B50 ≥ 60 000 h | std=L70B50, h=60000 | split_range | Eclatement duree de vie (standard/heures) | high | false
LOG-1112 | MOD-0179 | Benchmark LED | 182 | Certifications | RoHS, CE, UL | flags CE/ENEC/RoHS/UL | standardized_boolean | Eclatement certifications | high | false
LOG-1113 | MOD-0179 | Benchmark LED | 182 | Date de consultation | 22/05/2026 | 2026-05-22 | normalized_unit | Date normalisee ISO | high | false
LOG-1114 | MOD-0180 | Benchmark LED | 183 | Type chip LED | WICOP/CSP intégré | custom | normalized_led_package | Normalisation package LED | high | false
LOG-1115 | MOD-0180 | Benchmark LED | 183 | Type chip LED | WICOP/CSP intégré | Seoul Semiconductor | normalized_manufacturer | Fabricant LED extrait de la designation | medium | false
LOG-1116 | MOD-0180 | Benchmark LED | 183 | Circuit électrique | Série | series | standardized_configuration | Normalisation configuration | high | false
LOG-1117 | MOD-0180 | Benchmark LED | 183 | Type PCB | MCPCB Aluminium | mcpcb | normalized_unit | Normalisation type PCB | high | false
LOG-1118 | MOD-0180 | Benchmark LED | 183 | Durée de vie | L70B50 ≥ 50 000 h | std=L70B50, h=50000 | split_range | Eclatement duree de vie (standard/heures) | high | false
LOG-1119 | MOD-0180 | Benchmark LED | 183 | Certifications | CE, RoHS, IEC 62031 | flags CE/ENEC/RoHS/UL | standardized_boolean | Eclatement certifications | high | false
LOG-1120 | MOD-0180 | Benchmark LED | 183 | Date de consultation | 22/05/2026 | 2026-05-22 | normalized_unit | Date normalisee ISO | high | false
LOG-1121 | MOD-0181 | Benchmark LED | 184 | Type chip LED | Samsung CSP | custom | normalized_led_package | Normalisation package LED | high | false
LOG-1122 | MOD-0181 | Benchmark LED | 184 | Type chip LED | Samsung CSP | Samsung LED | normalized_manufacturer | Fabricant LED extrait de la designation | medium | false
LOG-1123 | MOD-0181 | Benchmark LED | 184 | Circuit électrique | Série | series | standardized_configuration | Normalisation configuration | high | false
LOG-1124 | MOD-0181 | Benchmark LED | 184 | Type PCB | MCPCB Aluminium | mcpcb | normalized_unit | Normalisation type PCB | high | false
LOG-1125 | MOD-0181 | Benchmark LED | 184 | Durée de vie | L70B50 ≥ 60 000 h | std=L70B50, h=60000 | split_range | Eclatement duree de vie (standard/heures) | high | false
LOG-1126 | MOD-0181 | Benchmark LED | 184 | Certifications | RoHS, CE, UL | flags CE/ENEC/RoHS/UL | standardized_boolean | Eclatement certifications | high | false
LOG-1127 | MOD-0181 | Benchmark LED | 184 | Date de consultation | 22/05/2026 | 2026-05-22 | normalized_unit | Date normalisee ISO | high | false
LOG-1128 | MOD-0182 | Benchmark LED | 185 | Type chip LED | Samsung CSP LH351H | custom | normalized_led_package | Normalisation package LED | high | false
LOG-1129 | MOD-0182 | Benchmark LED | 185 | Type chip LED | Samsung CSP LH351H | Samsung LED | normalized_manufacturer | Fabricant LED extrait de la designation | medium | false
LOG-1130 | MOD-0182 | Benchmark LED | 185 | Circuit électrique | Série | series | standardized_configuration | Normalisation configuration | high | false
LOG-1131 | MOD-0182 | Benchmark LED | 185 | Type PCB | MCPCB Aluminium | mcpcb | normalized_unit | Normalisation type PCB | high | false
LOG-1132 | MOD-0182 | Benchmark LED | 185 | Durée de vie | L70B50 ≥ 60 000 h | std=L70B50, h=60000 | split_range | Eclatement duree de vie (standard/heures) | high | false
LOG-1133 | MOD-0182 | Benchmark LED | 185 | Certifications | RoHS, CE, UL | flags CE/ENEC/RoHS/UL | standardized_boolean | Eclatement certifications | high | false
LOG-1134 | MOD-0182 | Benchmark LED | 185 | Date de consultation | 22/05/2026 | 2026-05-22 | normalized_unit | Date normalisee ISO | high | false
LOG-1135 | MOD-0183 | Benchmark LED | 186 | Type chip LED | Samsung CSP LH351H | custom | normalized_led_package | Normalisation package LED | high | false
LOG-1136 | MOD-0183 | Benchmark LED | 186 | Type chip LED | Samsung CSP LH351H | Samsung LED | normalized_manufacturer | Fabricant LED extrait de la designation | medium | false
LOG-1137 | MOD-0183 | Benchmark LED | 186 | Circuit électrique | Série | series | standardized_configuration | Normalisation configuration | high | false
LOG-1138 | MOD-0183 | Benchmark LED | 186 | Type PCB | MCPCB Aluminium | mcpcb | normalized_unit | Normalisation type PCB | high | false
LOG-1139 | MOD-0183 | Benchmark LED | 186 | Durée de vie | L70B50 ≥ 60 000 h | std=L70B50, h=60000 | split_range | Eclatement duree de vie (standard/heures) | high | false
LOG-1140 | MOD-0183 | Benchmark LED | 186 | Certifications | RoHS, CE, UL | flags CE/ENEC/RoHS/UL | standardized_boolean | Eclatement certifications | high | false
LOG-1141 | MOD-0183 | Benchmark LED | 186 | Date de consultation | 22/05/2026 | 2026-05-22 | normalized_unit | Date normalisee ISO | high | false
LOG-1142 | MOD-0184 | Benchmark LED | 187 | Type chip LED | Samsung CSP LH351H | custom | normalized_led_package | Normalisation package LED | high | false
LOG-1143 | MOD-0184 | Benchmark LED | 187 | Type chip LED | Samsung CSP LH351H | Samsung LED | normalized_manufacturer | Fabricant LED extrait de la designation | medium | false
LOG-1144 | MOD-0184 | Benchmark LED | 187 | Circuit électrique | Série | series | standardized_configuration | Normalisation configuration | high | false
LOG-1145 | MOD-0184 | Benchmark LED | 187 | Type PCB | MCPCB Aluminium | mcpcb | normalized_unit | Normalisation type PCB | high | false
LOG-1146 | MOD-0184 | Benchmark LED | 187 | Durée de vie | L70B50 ≥ 60 000 h | std=L70B50, h=60000 | split_range | Eclatement duree de vie (standard/heures) | high | false
LOG-1147 | MOD-0184 | Benchmark LED | 187 | Certifications | RoHS, CE, UL | flags CE/ENEC/RoHS/UL | standardized_boolean | Eclatement certifications | high | false
LOG-1148 | MOD-0184 | Benchmark LED | 187 | Date de consultation | 22/05/2026 | 2026-05-22 | normalized_unit | Date normalisee ISO | high | false
LOG-1149 | MOD-0185 | Benchmark LED | 188 | Type chip LED | Samsung LH351H CSP | custom | normalized_led_package | Normalisation package LED | high | false
LOG-1150 | MOD-0185 | Benchmark LED | 188 | Type chip LED | Samsung LH351H CSP | Samsung LED | normalized_manufacturer | Fabricant LED extrait de la designation | medium | false
LOG-1151 | MOD-0185 | Benchmark LED | 188 | Circuit électrique | Série | series | standardized_configuration | Normalisation configuration | high | false
LOG-1152 | MOD-0185 | Benchmark LED | 188 | Type PCB | MCPCB Aluminium | mcpcb | normalized_unit | Normalisation type PCB | high | false
LOG-1153 | MOD-0185 | Benchmark LED | 188 | Durée de vie | L70B50 ≥ 60 000 h | std=L70B50, h=60000 | split_range | Eclatement duree de vie (standard/heures) | high | false
LOG-1154 | MOD-0185 | Benchmark LED | 188 | Certifications | RoHS, CE, UL | flags CE/ENEC/RoHS/UL | standardized_boolean | Eclatement certifications | high | false
LOG-1155 | MOD-0185 | Benchmark LED | 188 | Date de consultation | 22/05/2026 | 2026-05-22 | normalized_unit | Date normalisee ISO | high | false
LOG-1156 | MOD-0186 | Benchmark LED | 189 | Type chip LED | Samsung CSP | custom | normalized_led_package | Normalisation package LED | high | false
LOG-1157 | MOD-0186 | Benchmark LED | 189 | Type chip LED | Samsung CSP | Samsung LED | normalized_manufacturer | Fabricant LED extrait de la designation | medium | false
LOG-1158 | MOD-0186 | Benchmark LED | 189 | Circuit électrique | Série | series | standardized_configuration | Normalisation configuration | high | false
LOG-1159 | MOD-0186 | Benchmark LED | 189 | Type PCB | MCPCB Aluminium | mcpcb | normalized_unit | Normalisation type PCB | high | false
LOG-1160 | MOD-0186 | Benchmark LED | 189 | Durée de vie | L70B50 ≥ 60 000 h | std=L70B50, h=60000 | split_range | Eclatement duree de vie (standard/heures) | high | false
LOG-1161 | MOD-0186 | Benchmark LED | 189 | Certifications | RoHS, CE, UL | flags CE/ENEC/RoHS/UL | standardized_boolean | Eclatement certifications | high | false
LOG-1162 | MOD-0186 | Benchmark LED | 189 | Date de consultation | 22/05/2026 | 2026-05-22 | normalized_unit | Date normalisee ISO | high | false
LOG-1163 | MOD-0187 | Benchmark LED | 190 | Type chip LED | WICOP/CSP intégré | custom | normalized_led_package | Normalisation package LED | high | false
LOG-1164 | MOD-0187 | Benchmark LED | 190 | Type chip LED | WICOP/CSP intégré | Seoul Semiconductor | normalized_manufacturer | Fabricant LED extrait de la designation | medium | false
LOG-1165 | MOD-0187 | Benchmark LED | 190 | Circuit électrique | Série | series | standardized_configuration | Normalisation configuration | high | false
LOG-1166 | MOD-0187 | Benchmark LED | 190 | Type PCB | MCPCB Aluminium | mcpcb | normalized_unit | Normalisation type PCB | high | false
LOG-1167 | MOD-0187 | Benchmark LED | 190 | Durée de vie | L70B50 ≥ 50 000 h | std=L70B50, h=50000 | split_range | Eclatement duree de vie (standard/heures) | high | false
LOG-1168 | MOD-0187 | Benchmark LED | 190 | Certifications | CE, RoHS, IEC 62031 | flags CE/ENEC/RoHS/UL | standardized_boolean | Eclatement certifications | high | false
LOG-1169 | MOD-0187 | Benchmark LED | 190 | Date de consultation | 22/05/2026 | 2026-05-22 | normalized_unit | Date normalisee ISO | high | false
LOG-1170 | MOD-0188 | Benchmark LED | 191 | Type chip LED | Samsung LH351H CSP | custom | normalized_led_package | Normalisation package LED | high | false
LOG-1171 | MOD-0188 | Benchmark LED | 191 | Type chip LED | Samsung LH351H CSP | Samsung LED | normalized_manufacturer | Fabricant LED extrait de la designation | medium | false
LOG-1172 | MOD-0188 | Benchmark LED | 191 | Circuit électrique | Série | series | standardized_configuration | Normalisation configuration | high | false
LOG-1173 | MOD-0188 | Benchmark LED | 191 | Type PCB | MCPCB Aluminium | mcpcb | normalized_unit | Normalisation type PCB | high | false
LOG-1174 | MOD-0188 | Benchmark LED | 191 | Durée de vie | L70B50 ≥ 60 000 h | std=L70B50, h=60000 | split_range | Eclatement duree de vie (standard/heures) | high | false
LOG-1175 | MOD-0188 | Benchmark LED | 191 | Certifications | RoHS, CE, UL | flags CE/ENEC/RoHS/UL | standardized_boolean | Eclatement certifications | high | false
LOG-1176 | MOD-0188 | Benchmark LED | 191 | Date de consultation | 22/05/2026 | 2026-05-22 | normalized_unit | Date normalisee ISO | high | false
LOG-1177 | MOD-0189 | Benchmark LED | 192 | Type chip LED | Samsung CSP LH351H | custom | normalized_led_package | Normalisation package LED | high | false
LOG-1178 | MOD-0189 | Benchmark LED | 192 | Type chip LED | Samsung CSP LH351H | Samsung LED | normalized_manufacturer | Fabricant LED extrait de la designation | medium | false
LOG-1179 | MOD-0189 | Benchmark LED | 192 | Circuit électrique | Série | series | standardized_configuration | Normalisation configuration | high | false
LOG-1180 | MOD-0189 | Benchmark LED | 192 | Type PCB | MCPCB Aluminium | mcpcb | normalized_unit | Normalisation type PCB | high | false
LOG-1181 | MOD-0189 | Benchmark LED | 192 | Durée de vie | L70B50 ≥ 60 000 h | std=L70B50, h=60000 | split_range | Eclatement duree de vie (standard/heures) | high | false
LOG-1182 | MOD-0189 | Benchmark LED | 192 | Certifications | RoHS, CE, UL | flags CE/ENEC/RoHS/UL | standardized_boolean | Eclatement certifications | high | false
LOG-1183 | MOD-0189 | Benchmark LED | 192 | Date de consultation | 22/05/2026 | 2026-05-22 | normalized_unit | Date normalisee ISO | high | false
LOG-1184 | MOD-0190 | Benchmark LED | 193 | Type chip LED | Samsung LH351H CSP | custom | normalized_led_package | Normalisation package LED | high | false
LOG-1185 | MOD-0190 | Benchmark LED | 193 | Type chip LED | Samsung LH351H CSP | Samsung LED | normalized_manufacturer | Fabricant LED extrait de la designation | medium | false
LOG-1186 | MOD-0190 | Benchmark LED | 193 | Circuit électrique | Série | series | standardized_configuration | Normalisation configuration | high | false
LOG-1187 | MOD-0190 | Benchmark LED | 193 | Type PCB | MCPCB Aluminium | mcpcb | normalized_unit | Normalisation type PCB | high | false
LOG-1188 | MOD-0190 | Benchmark LED | 193 | Durée de vie | L70B50 ≥ 60 000 h | std=L70B50, h=60000 | split_range | Eclatement duree de vie (standard/heures) | high | false
LOG-1189 | MOD-0190 | Benchmark LED | 193 | Certifications | RoHS, CE, UL | flags CE/ENEC/RoHS/UL | standardized_boolean | Eclatement certifications | high | false
LOG-1190 | MOD-0190 | Benchmark LED | 193 | Date de consultation | 22/05/2026 | 2026-05-22 | normalized_unit | Date normalisee ISO | high | false
LOG-1191 | MOD-0191 | Benchmark LED | 194 | Type chip LED | Samsung CSP | custom | normalized_led_package | Normalisation package LED | high | false
LOG-1192 | MOD-0191 | Benchmark LED | 194 | Type chip LED | Samsung CSP | Samsung LED | normalized_manufacturer | Fabricant LED extrait de la designation | medium | false
LOG-1193 | MOD-0191 | Benchmark LED | 194 | Circuit électrique | Série | series | standardized_configuration | Normalisation configuration | high | false
LOG-1194 | MOD-0191 | Benchmark LED | 194 | Type PCB | MCPCB Aluminium | mcpcb | normalized_unit | Normalisation type PCB | high | false
LOG-1195 | MOD-0191 | Benchmark LED | 194 | Durée de vie | L70B50 ≥ 60 000 h | std=L70B50, h=60000 | split_range | Eclatement duree de vie (standard/heures) | high | false
LOG-1196 | MOD-0191 | Benchmark LED | 194 | Certifications | RoHS, CE, UL | flags CE/ENEC/RoHS/UL | standardized_boolean | Eclatement certifications | high | false
LOG-1197 | MOD-0191 | Benchmark LED | 194 | Date de consultation | 22/05/2026 | 2026-05-22 | normalized_unit | Date normalisee ISO | high | false
LOG-1198 | MOD-0192 | Benchmark LED | 195 | Type chip LED | WICOP/CSP intégré | custom | normalized_led_package | Normalisation package LED | high | false
LOG-1199 | MOD-0192 | Benchmark LED | 195 | Type chip LED | WICOP/CSP intégré | Seoul Semiconductor | normalized_manufacturer | Fabricant LED extrait de la designation | medium | false
LOG-1200 | MOD-0192 | Benchmark LED | 195 | Circuit électrique | Série | series | standardized_configuration | Normalisation configuration | high | false
LOG-1201 | MOD-0192 | Benchmark LED | 195 | Type PCB | MCPCB Aluminium | mcpcb | normalized_unit | Normalisation type PCB | high | false
LOG-1202 | MOD-0192 | Benchmark LED | 195 | Durée de vie | L70B50 ≥ 50 000 h | std=L70B50, h=50000 | split_range | Eclatement duree de vie (standard/heures) | high | false
LOG-1203 | MOD-0192 | Benchmark LED | 195 | Certifications | CE, RoHS, IEC 62031 | flags CE/ENEC/RoHS/UL | standardized_boolean | Eclatement certifications | high | false
LOG-1204 | MOD-0192 | Benchmark LED | 195 | Date de consultation | 22/05/2026 | 2026-05-22 | normalized_unit | Date normalisee ISO | high | false
LOG-1205 | MOD-0193 | Benchmark LED | 196 | Type chip LED | Samsung CSP | custom | normalized_led_package | Normalisation package LED | high | false
LOG-1206 | MOD-0193 | Benchmark LED | 196 | Type chip LED | Samsung CSP | Samsung LED | normalized_manufacturer | Fabricant LED extrait de la designation | medium | false
LOG-1207 | MOD-0193 | Benchmark LED | 196 | Circuit électrique | Série | series | standardized_configuration | Normalisation configuration | high | false
LOG-1208 | MOD-0193 | Benchmark LED | 196 | Type PCB | MCPCB Aluminium | mcpcb | normalized_unit | Normalisation type PCB | high | false
LOG-1209 | MOD-0193 | Benchmark LED | 196 | Durée de vie | L70B50 ≥ 60 000 h | std=L70B50, h=60000 | split_range | Eclatement duree de vie (standard/heures) | high | false
LOG-1210 | MOD-0193 | Benchmark LED | 196 | Certifications | RoHS, CE, UL | flags CE/ENEC/RoHS/UL | standardized_boolean | Eclatement certifications | high | false
LOG-1211 | MOD-0193 | Benchmark LED | 196 | Date de consultation | 22/05/2026 | 2026-05-22 | normalized_unit | Date normalisee ISO | high | false
LOG-1212 | MOD-0194 | Benchmark LED | 197 | Type chip LED | Samsung LH351H CSP | custom | normalized_led_package | Normalisation package LED | high | false
LOG-1213 | MOD-0194 | Benchmark LED | 197 | Type chip LED | Samsung LH351H CSP | Samsung LED | normalized_manufacturer | Fabricant LED extrait de la designation | medium | false
LOG-1214 | MOD-0194 | Benchmark LED | 197 | Circuit électrique | Série | series | standardized_configuration | Normalisation configuration | high | false
LOG-1215 | MOD-0194 | Benchmark LED | 197 | Type PCB | MCPCB Aluminium | mcpcb | normalized_unit | Normalisation type PCB | high | false
LOG-1216 | MOD-0194 | Benchmark LED | 197 | Durée de vie | L70B50 ≥ 60 000 h | std=L70B50, h=60000 | split_range | Eclatement duree de vie (standard/heures) | high | false
LOG-1217 | MOD-0194 | Benchmark LED | 197 | Certifications | RoHS, CE, UL | flags CE/ENEC/RoHS/UL | standardized_boolean | Eclatement certifications | high | false
LOG-1218 | MOD-0194 | Benchmark LED | 197 | Date de consultation | 22/05/2026 | 2026-05-22 | normalized_unit | Date normalisee ISO | high | false
LOG-1219 | MOD-0195 | Benchmark LED | 198 | Type chip LED | LUXEON 5050 HE CSP | 5050 | normalized_led_package | Normalisation package LED | high | false
LOG-1220 | MOD-0195 | Benchmark LED | 198 | Type chip LED | LUXEON 5050 HE CSP | Lumileds | normalized_manufacturer | Fabricant LED extrait de la designation | medium | false
LOG-1221 | MOD-0195 | Benchmark LED | 198 | Circuit électrique | Série/Parallèle | series_parallel | standardized_configuration | Normalisation configuration | high | false
LOG-1222 | MOD-0195 | Benchmark LED | 198 | Type PCB | MCPCB Aluminium | mcpcb | normalized_unit | Normalisation type PCB | high | false
LOG-1223 | MOD-0195 | Benchmark LED | 198 | Durée de vie | L70B50 ≥ 50 000 h | std=L70B50, h=50000 | split_range | Eclatement duree de vie (standard/heures) | high | false
LOG-1224 | MOD-0195 | Benchmark LED | 198 | Certifications | CE, RoHS, UL8750, ENEC, UKCA | flags CE/ENEC/RoHS/UL | standardized_boolean | Eclatement certifications | high | false
LOG-1225 | MOD-0195 | Benchmark LED | 198 | Date de consultation | 22/05/2026 | 2026-05-22 | normalized_unit | Date normalisee ISO | high | false
LOG-1226 | MOD-0196 | Benchmark LED | 199 | Type chip LED | LUXEON 5050 HE CSP | 5050 | normalized_led_package | Normalisation package LED | high | false
LOG-1227 | MOD-0196 | Benchmark LED | 199 | Type chip LED | LUXEON 5050 HE CSP | Lumileds | normalized_manufacturer | Fabricant LED extrait de la designation | medium | false
LOG-1228 | MOD-0196 | Benchmark LED | 199 | Circuit électrique | Série/Parallèle | series_parallel | standardized_configuration | Normalisation configuration | high | false
LOG-1229 | MOD-0196 | Benchmark LED | 199 | Type PCB | MCPCB Aluminium | mcpcb | normalized_unit | Normalisation type PCB | high | false
LOG-1230 | MOD-0196 | Benchmark LED | 199 | Durée de vie | L70B50 ≥ 50 000 h | std=L70B50, h=50000 | split_range | Eclatement duree de vie (standard/heures) | high | false
LOG-1231 | MOD-0196 | Benchmark LED | 199 | Certifications | CE, RoHS, UL8750, ENEC, UKCA | flags CE/ENEC/RoHS/UL | standardized_boolean | Eclatement certifications | high | false
LOG-1232 | MOD-0196 | Benchmark LED | 199 | Date de consultation | 22/05/2026 | 2026-05-22 | normalized_unit | Date normalisee ISO | high | false
LOG-1233 | MOD-0197 | Benchmark LED | 200 | Type chip LED | LUXEON 5050 HE CSP | 5050 | normalized_led_package | Normalisation package LED | high | false
LOG-1234 | MOD-0197 | Benchmark LED | 200 | Type chip LED | LUXEON 5050 HE CSP | Lumileds | normalized_manufacturer | Fabricant LED extrait de la designation | medium | false
LOG-1235 | MOD-0197 | Benchmark LED | 200 | Circuit électrique | Série/Parallèle | series_parallel | standardized_configuration | Normalisation configuration | high | false
LOG-1236 | MOD-0197 | Benchmark LED | 200 | Type PCB | MCPCB Aluminium | mcpcb | normalized_unit | Normalisation type PCB | high | false
LOG-1237 | MOD-0197 | Benchmark LED | 200 | Durée de vie | L70B50 ≥ 50 000 h | std=L70B50, h=50000 | split_range | Eclatement duree de vie (standard/heures) | high | false
LOG-1238 | MOD-0197 | Benchmark LED | 200 | Certifications | CE, RoHS, UL8750, ENEC, UKCA | flags CE/ENEC/RoHS/UL | standardized_boolean | Eclatement certifications | high | false
LOG-1239 | MOD-0197 | Benchmark LED | 200 | Date de consultation | 22/05/2026 | 2026-05-22 | normalized_unit | Date normalisee ISO | high | false
LOG-1240 | MOD-0198 | Benchmark LED | 201 | Type chip LED | LUXEON 5050 HE CSP | 5050 | normalized_led_package | Normalisation package LED | high | false
LOG-1241 | MOD-0198 | Benchmark LED | 201 | Type chip LED | LUXEON 5050 HE CSP | Lumileds | normalized_manufacturer | Fabricant LED extrait de la designation | medium | false
LOG-1242 | MOD-0198 | Benchmark LED | 201 | Circuit électrique | Série/Parallèle | series_parallel | standardized_configuration | Normalisation configuration | high | false
LOG-1243 | MOD-0198 | Benchmark LED | 201 | Type PCB | MCPCB Aluminium | mcpcb | normalized_unit | Normalisation type PCB | high | false
LOG-1244 | MOD-0198 | Benchmark LED | 201 | Durée de vie | L70B50 ≥ 50 000 h | std=L70B50, h=50000 | split_range | Eclatement duree de vie (standard/heures) | high | false
LOG-1245 | MOD-0198 | Benchmark LED | 201 | Certifications | CE, RoHS, UL8750, ENEC, UKCA | flags CE/ENEC/RoHS/UL | standardized_boolean | Eclatement certifications | high | false
LOG-1246 | MOD-0198 | Benchmark LED | 201 | Date de consultation | 22/05/2026 | 2026-05-22 | normalized_unit | Date normalisee ISO | high | false
LOG-1247 | MOD-0199 | Benchmark LED | 202 | Type chip LED | LUXEON HL2X multi-die | custom | normalized_led_package | Normalisation package LED | high | false
LOG-1248 | MOD-0199 | Benchmark LED | 202 | Type chip LED | LUXEON HL2X multi-die | Lumileds | normalized_manufacturer | Fabricant LED extrait de la designation | medium | false
LOG-1249 | MOD-0199 | Benchmark LED | 202 | Circuit électrique | Série | series | standardized_configuration | Normalisation configuration | high | false
LOG-1250 | MOD-0199 | Benchmark LED | 202 | Type PCB | MCPCB Aluminium (Zhaga) | mcpcb | normalized_unit | Normalisation type PCB | high | false
LOG-1251 | MOD-0199 | Benchmark LED | 202 | Durée de vie | L70B50 ≥ 50 000 h | std=L70B50, h=50000 | split_range | Eclatement duree de vie (standard/heures) | high | false
LOG-1252 | MOD-0199 | Benchmark LED | 202 | Certifications | CE, RoHS, UL8750, ENEC, UKCA | flags CE/ENEC/RoHS/UL | standardized_boolean | Eclatement certifications | high | false
LOG-1253 | MOD-0199 | Benchmark LED | 202 | Date de consultation | 22/05/2026 | 2026-05-22 | normalized_unit | Date normalisee ISO | high | false
LOG-1254 | MOD-0200 | Benchmark LED | 203 | Type chip LED | LUXEON 3535 HE | 3535 | normalized_led_package | Normalisation package LED | high | false
LOG-1255 | MOD-0200 | Benchmark LED | 203 | Type chip LED | LUXEON 3535 HE | Lumileds | normalized_manufacturer | Fabricant LED extrait de la designation | medium | false
LOG-1256 | MOD-0200 | Benchmark LED | 203 | Circuit électrique | Série | series | standardized_configuration | Normalisation configuration | high | false
LOG-1257 | MOD-0200 | Benchmark LED | 203 | Type PCB | MCPCB Aluminium | mcpcb | normalized_unit | Normalisation type PCB | high | false
LOG-1258 | MOD-0200 | Benchmark LED | 203 | Durée de vie | L70B50 ≥ 50 000 h | std=L70B50, h=50000 | split_range | Eclatement duree de vie (standard/heures) | high | false
LOG-1259 | MOD-0200 | Benchmark LED | 203 | Certifications | CE, RoHS, UL8750, ENEC, UKCA | flags CE/ENEC/RoHS/UL | standardized_boolean | Eclatement certifications | high | false
LOG-1260 | MOD-0200 | Benchmark LED | 203 | Date de consultation | 22/05/2026 | 2026-05-22 | normalized_unit | Date normalisee ISO | high | false
LOG-1261 | MOD-0201 | Benchmark LED | 204 | Type chip LED | LUXEON 3535 HE | 3535 | normalized_led_package | Normalisation package LED | high | false
LOG-1262 | MOD-0201 | Benchmark LED | 204 | Type chip LED | LUXEON 3535 HE | Lumileds | normalized_manufacturer | Fabricant LED extrait de la designation | medium | false
LOG-1263 | MOD-0201 | Benchmark LED | 204 | Circuit électrique | Série | series | standardized_configuration | Normalisation configuration | high | false
LOG-1264 | MOD-0201 | Benchmark LED | 204 | Type PCB | MCPCB Aluminium | mcpcb | normalized_unit | Normalisation type PCB | high | false
LOG-1265 | MOD-0201 | Benchmark LED | 204 | Durée de vie | L70B50 ≥ 50 000 h | std=L70B50, h=50000 | split_range | Eclatement duree de vie (standard/heures) | high | false
LOG-1266 | MOD-0201 | Benchmark LED | 204 | Certifications | CE, RoHS, UL8750, ENEC, UKCA | flags CE/ENEC/RoHS/UL | standardized_boolean | Eclatement certifications | high | false
LOG-1267 | MOD-0201 | Benchmark LED | 204 | Date de consultation | 22/05/2026 | 2026-05-22 | normalized_unit | Date normalisee ISO | high | false
LOG-1268 | MOD-0202 | Benchmark LED | 205 | Type chip LED | LUXEON 5050 HE CSP | 5050 | normalized_led_package | Normalisation package LED | high | false
LOG-1269 | MOD-0202 | Benchmark LED | 205 | Type chip LED | LUXEON 5050 HE CSP | Lumileds | normalized_manufacturer | Fabricant LED extrait de la designation | medium | false
LOG-1270 | MOD-0202 | Benchmark LED | 205 | Circuit électrique | Série/Parallèle | series_parallel | standardized_configuration | Normalisation configuration | high | false
LOG-1271 | MOD-0202 | Benchmark LED | 205 | Type PCB | MCPCB Aluminium | mcpcb | normalized_unit | Normalisation type PCB | high | false
LOG-1272 | MOD-0202 | Benchmark LED | 205 | Durée de vie | L70B50 ≥ 50 000 h | std=L70B50, h=50000 | split_range | Eclatement duree de vie (standard/heures) | high | false
LOG-1273 | MOD-0202 | Benchmark LED | 205 | Certifications | CE, RoHS, UL8750, ENEC, UKCA | flags CE/ENEC/RoHS/UL | standardized_boolean | Eclatement certifications | high | false
LOG-1274 | MOD-0202 | Benchmark LED | 205 | Date de consultation | 22/05/2026 | 2026-05-22 | normalized_unit | Date normalisee ISO | high | false
LOG-1275 | MOD-0203 | Benchmark LED | 206 | Type chip LED | LUXEON 5050 HE CSP | 5050 | normalized_led_package | Normalisation package LED | high | false
LOG-1276 | MOD-0203 | Benchmark LED | 206 | Type chip LED | LUXEON 5050 HE CSP | Lumileds | normalized_manufacturer | Fabricant LED extrait de la designation | medium | false
LOG-1277 | MOD-0203 | Benchmark LED | 206 | Circuit électrique | Série/Parallèle | series_parallel | standardized_configuration | Normalisation configuration | high | false
LOG-1278 | MOD-0203 | Benchmark LED | 206 | Type PCB | MCPCB Aluminium | mcpcb | normalized_unit | Normalisation type PCB | high | false
LOG-1279 | MOD-0203 | Benchmark LED | 206 | Durée de vie | L70B50 ≥ 50 000 h | std=L70B50, h=50000 | split_range | Eclatement duree de vie (standard/heures) | high | false
LOG-1280 | MOD-0203 | Benchmark LED | 206 | Certifications | CE, RoHS, UL8750, ENEC, UKCA | flags CE/ENEC/RoHS/UL | standardized_boolean | Eclatement certifications | high | false
LOG-1281 | MOD-0203 | Benchmark LED | 206 | Date de consultation | 22/05/2026 | 2026-05-22 | normalized_unit | Date normalisee ISO | high | false
LOG-1282 | MOD-0204 | Benchmark LED | 207 | Type chip LED | LUXEON 5050 HE CSP | 5050 | normalized_led_package | Normalisation package LED | high | false
LOG-1283 | MOD-0204 | Benchmark LED | 207 | Type chip LED | LUXEON 5050 HE CSP | Lumileds | normalized_manufacturer | Fabricant LED extrait de la designation | medium | false
LOG-1284 | MOD-0204 | Benchmark LED | 207 | Circuit électrique | Série/Parallèle | series_parallel | standardized_configuration | Normalisation configuration | high | false
LOG-1285 | MOD-0204 | Benchmark LED | 207 | Type PCB | MCPCB Aluminium | mcpcb | normalized_unit | Normalisation type PCB | high | false
LOG-1286 | MOD-0204 | Benchmark LED | 207 | Durée de vie | L70B50 ≥ 50 000 h | std=L70B50, h=50000 | split_range | Eclatement duree de vie (standard/heures) | high | false
LOG-1287 | MOD-0204 | Benchmark LED | 207 | Certifications | CE, RoHS, UL8750, ENEC, UKCA | flags CE/ENEC/RoHS/UL | standardized_boolean | Eclatement certifications | high | false
LOG-1288 | MOD-0204 | Benchmark LED | 207 | Date de consultation | 22/05/2026 | 2026-05-22 | normalized_unit | Date normalisee ISO | high | false
LOG-1289 | MOD-0205 | Benchmark LED | 208 | Type chip LED | LUXEON HL2X multi-die | custom | normalized_led_package | Normalisation package LED | high | false
LOG-1290 | MOD-0205 | Benchmark LED | 208 | Type chip LED | LUXEON HL2X multi-die | Lumileds | normalized_manufacturer | Fabricant LED extrait de la designation | medium | false
LOG-1291 | MOD-0205 | Benchmark LED | 208 | Circuit électrique | Série | series | standardized_configuration | Normalisation configuration | high | false
LOG-1292 | MOD-0205 | Benchmark LED | 208 | Type PCB | MCPCB Aluminium (Zhaga) | mcpcb | normalized_unit | Normalisation type PCB | high | false
LOG-1293 | MOD-0205 | Benchmark LED | 208 | Durée de vie | L70B50 ≥ 50 000 h | std=L70B50, h=50000 | split_range | Eclatement duree de vie (standard/heures) | high | false
LOG-1294 | MOD-0205 | Benchmark LED | 208 | Certifications | CE, RoHS, UL8750, ENEC, UKCA | flags CE/ENEC/RoHS/UL | standardized_boolean | Eclatement certifications | high | false
LOG-1295 | MOD-0205 | Benchmark LED | 208 | Date de consultation | 22/05/2026 | 2026-05-22 | normalized_unit | Date normalisee ISO | high | false
LOG-1296 | MOD-0206 | Benchmark LED | 209 | Type chip LED | LUXEON HL2X multi-die | custom | normalized_led_package | Normalisation package LED | high | false
LOG-1297 | MOD-0206 | Benchmark LED | 209 | Type chip LED | LUXEON HL2X multi-die | Lumileds | normalized_manufacturer | Fabricant LED extrait de la designation | medium | false
LOG-1298 | MOD-0206 | Benchmark LED | 209 | Circuit électrique | Série | series | standardized_configuration | Normalisation configuration | high | false
LOG-1299 | MOD-0206 | Benchmark LED | 209 | Type PCB | MCPCB Aluminium (Zhaga) | mcpcb | normalized_unit | Normalisation type PCB | high | false
LOG-1300 | MOD-0206 | Benchmark LED | 209 | Durée de vie | L70B50 ≥ 50 000 h | std=L70B50, h=50000 | split_range | Eclatement duree de vie (standard/heures) | high | false
LOG-1301 | MOD-0206 | Benchmark LED | 209 | Certifications | CE, RoHS, UL8750, ENEC, UKCA | flags CE/ENEC/RoHS/UL | standardized_boolean | Eclatement certifications | high | false
LOG-1302 | MOD-0206 | Benchmark LED | 209 | Date de consultation | 22/05/2026 | 2026-05-22 | normalized_unit | Date normalisee ISO | high | false
LOG-1303 | MOD-0207 | Benchmark LED | 210 | Type chip LED | LUXEON HL2X multi-die | custom | normalized_led_package | Normalisation package LED | high | false
LOG-1304 | MOD-0207 | Benchmark LED | 210 | Type chip LED | LUXEON HL2X multi-die | Lumileds | normalized_manufacturer | Fabricant LED extrait de la designation | medium | false
LOG-1305 | MOD-0207 | Benchmark LED | 210 | Circuit électrique | Série | series | standardized_configuration | Normalisation configuration | high | false
LOG-1306 | MOD-0207 | Benchmark LED | 210 | Type PCB | MCPCB Aluminium (Zhaga) | mcpcb | normalized_unit | Normalisation type PCB | high | false
LOG-1307 | MOD-0207 | Benchmark LED | 210 | Durée de vie | L70B50 ≥ 50 000 h | std=L70B50, h=50000 | split_range | Eclatement duree de vie (standard/heures) | high | false
LOG-1308 | MOD-0207 | Benchmark LED | 210 | Certifications | CE, RoHS, UL8750, ENEC, UKCA | flags CE/ENEC/RoHS/UL | standardized_boolean | Eclatement certifications | high | false
LOG-1309 | MOD-0207 | Benchmark LED | 210 | Date de consultation | 22/05/2026 | 2026-05-22 | normalized_unit | Date normalisee ISO | high | false
LOG-1310 | MOD-0208 | Benchmark LED | 211 | Type chip LED | LUXEON HL2X multi-die | custom | normalized_led_package | Normalisation package LED | high | false
LOG-1311 | MOD-0208 | Benchmark LED | 211 | Type chip LED | LUXEON HL2X multi-die | Lumileds | normalized_manufacturer | Fabricant LED extrait de la designation | medium | false
LOG-1312 | MOD-0208 | Benchmark LED | 211 | Circuit électrique | Série | series | standardized_configuration | Normalisation configuration | high | false
LOG-1313 | MOD-0208 | Benchmark LED | 211 | Type PCB | MCPCB Aluminium (Zhaga) | mcpcb | normalized_unit | Normalisation type PCB | high | false
LOG-1314 | MOD-0208 | Benchmark LED | 211 | Durée de vie | L70B50 ≥ 50 000 h | std=L70B50, h=50000 | split_range | Eclatement duree de vie (standard/heures) | high | false
LOG-1315 | MOD-0208 | Benchmark LED | 211 | Certifications | CE, RoHS, UL8750, ENEC, UKCA | flags CE/ENEC/RoHS/UL | standardized_boolean | Eclatement certifications | high | false
LOG-1316 | MOD-0208 | Benchmark LED | 211 | Date de consultation | 22/05/2026 | 2026-05-22 | normalized_unit | Date normalisee ISO | high | false
LOG-1317 | MOD-0209 | Benchmark LED | 212 | Type chip LED | LUXEON 3535 HE | 3535 | normalized_led_package | Normalisation package LED | high | false
LOG-1318 | MOD-0209 | Benchmark LED | 212 | Type chip LED | LUXEON 3535 HE | Lumileds | normalized_manufacturer | Fabricant LED extrait de la designation | medium | false
LOG-1319 | MOD-0209 | Benchmark LED | 212 | Circuit électrique | Série | series | standardized_configuration | Normalisation configuration | high | false
LOG-1320 | MOD-0209 | Benchmark LED | 212 | Type PCB | MCPCB Aluminium | mcpcb | normalized_unit | Normalisation type PCB | high | false
LOG-1321 | MOD-0209 | Benchmark LED | 212 | Durée de vie | L70B50 ≥ 50 000 h | std=L70B50, h=50000 | split_range | Eclatement duree de vie (standard/heures) | high | false
LOG-1322 | MOD-0209 | Benchmark LED | 212 | Certifications | CE, RoHS, UL8750, ENEC, UKCA | flags CE/ENEC/RoHS/UL | standardized_boolean | Eclatement certifications | high | false
LOG-1323 | MOD-0209 | Benchmark LED | 212 | Date de consultation | 22/05/2026 | 2026-05-22 | normalized_unit | Date normalisee ISO | high | false

## data_dictionary
column_name | description | data_type | unit | required | allowed_values | example | validation_rule | postgresql_type | notes
module_id | Identifiant unique stable du module | Text |  | true |  | MOD-0001 | format MOD-#### | VARCHAR(12)
manufacturer | Fabricant normalise | Text |  | true |  |  |  | TEXT
reference | Reference exacte (suffixes CCT/CRI/version conserves) | Text |  | true |  |  |  | TEXT
product_family | Serie/famille | Text |  | false |  |  |  | TEXT
product_name | Designation module | Text |  | false |  |  |  | TEXT
module_type | Module type | Text |  | false | standard_led_module¦custom_mcpcb¦integrated_led_engine¦linear_module¦rectangular_module¦circular_module¦unknown |  |  | TEXT
application | Application | Text |  | false |  |  |  | TEXT
country_of_origin | Country of origin | Text |  | false |  |  |  | TEXT | Absent de la source ; laisse vide/unknown (a completer).
module_status | Module status | Text |  | false |  |  |  | TEXT
led_manufacturer | Led manufacturer | Text |  | false |  |  |  | TEXT
led_reference | Led reference | Text |  | false |  |  |  | TEXT
led_package | Package LED normalise | Text |  | false | 2835¦3030¦3535¦5050¦7070¦cob¦custom¦unknown | 3030 |  | TEXT
led_power_category | Led power category | Text |  | false | low_power¦mid_power¦high_power¦cob¦unknown |  |  | TEXT
led_quantity | Nombre de LED | Integer |  | false |  |  |  | INTEGER
leds_per_row | Leds per row | Integer |  | false |  |  |  | INTEGER | Absent de la source ; laisse vide/unknown (a completer).
rows_count | Rows count | Integer |  | false |  |  |  | INTEGER | Absent de la source ; laisse vide/unknown (a completer).
columns_count | Columns count | Integer |  | false |  |  |  | INTEGER | Absent de la source ; laisse vide/unknown (a completer).
series_count | Series count | Integer |  | false |  |  |  | INTEGER | Absent de la source ; laisse vide/unknown (a completer).
parallel_count | Parallel count | Integer |  | false |  |  |  | INTEGER | Absent de la source ; laisse vide/unknown (a completer).
series_parallel_configuration | Series parallel configuration | Text |  | false |  |  |  | TEXT
led_pitch_x_mm | Led pitch x mm | Decimal | mm | false |  |  |  | NUMERIC(8,2) | Absent de la source ; laisse vide/unknown (a completer).
led_pitch_y_mm | Led pitch y mm | Decimal | mm | false |  |  |  | NUMERIC(8,2) | Absent de la source ; laisse vide/unknown (a completer).
led_orientation | Led orientation | Text |  | false |  |  |  | TEXT | Absent de la source ; laisse vide/unknown (a completer).
led_replaceable | Led replaceable | Boolean |  | false | true ¦ false ¦ (vide=inconnu) | true |  | BOOLEAN | Absent de la source ; laisse vide/unknown (a completer).
led_bin | Led bin | Text |  | false |  |  |  | TEXT | Absent de la source ; laisse vide/unknown (a completer).
led_forward_voltage_nominal_v | Led forward voltage nominal v | Decimal | V | false |  |  | value >= 0 | NUMERIC(10,2) | Absent de la source ; laisse vide/unknown (a completer).
led_forward_current_nominal_ma | Led forward current nominal ma | Decimal | mA | false |  |  | value >= 0 | NUMERIC(10,2) | Absent de la source ; laisse vide/unknown (a completer).
led_forward_current_max_ma | Led forward current max ma | Decimal | mA | false |  |  | value >= 0 | NUMERIC(10,2) | Absent de la source ; laisse vide/unknown (a completer).
input_voltage_min_v | Input voltage min v | Decimal | V | false |  |  | value >= 0 | NUMERIC(10,2)
input_voltage_nominal_v | Tension de fonctionnement nominale | Decimal | V | false |  |  | value >= 0 | NUMERIC(10,2)
input_voltage_max_v | Input voltage max v | Decimal | V | false |  |  | value >= 0 | NUMERIC(10,2)
current_min_ma | Current min ma | Decimal | mA | false |  |  | value >= 0 | NUMERIC(10,2)
current_nominal_ma | Courant nominal | Decimal | mA | false |  |  | value >= 0 | NUMERIC(10,2)
current_max_ma | Current max ma | Decimal | mA | false |  |  | value >= 0 | NUMERIC(10,2)
power_nominal_w | Puissance nominale declaree | Decimal | W | false |  |  | value >= 0 | NUMERIC(10,2)
power_max_w | Power max w | Decimal | W | false |  |  | value >= 0 | NUMERIC(10,2)
electrical_configuration | Electrical configuration | Text |  | false | series¦parallel¦series_parallel¦unknown |  |  | TEXT
constant_current_required | Constant current required | Boolean |  | false | true ¦ false ¦ (vide=inconnu) | true |  | BOOLEAN
constant_voltage_required | Constant voltage required | Boolean |  | false | true ¦ false ¦ (vide=inconnu) | true |  | BOOLEAN
polarity_marking_available | Polarity marking available | Boolean |  | false | true ¦ false ¦ (vide=inconnu) | true |  | BOOLEAN
reverse_polarity_protection | Reverse polarity protection | Boolean |  | false | true ¦ false ¦ (vide=inconnu) | true |  | BOOLEAN
connector_type | Connector type | Text |  | false |  |  |  | TEXT | Absent de la source ; laisse vide/unknown (a completer).
connector_quantity | Connector quantity | Integer |  | false |  |  |  | INTEGER | Absent de la source ; laisse vide/unknown (a completer).
connector_reference | Connector reference | Text |  | false |  |  |  | TEXT | Absent de la source ; laisse vide/unknown (a completer).
connector_current_rating_a | Connector current rating a | Decimal | A | false |  |  |  | NUMERIC(8,3) | Absent de la source ; laisse vide/unknown (a completer).
connector_voltage_rating_v | Connector voltage rating v | Decimal | V | false |  |  | value >= 0 | NUMERIC(10,2) | Absent de la source ; laisse vide/unknown (a completer).
wire_section_min_mm2 | Wire section min mm2 | Decimal | mm² | false |  |  |  | NUMERIC(10,2) | Absent de la source ; laisse vide/unknown (a completer).
wire_section_max_mm2 | Wire section max mm2 | Decimal | mm² | false |  |  |  | NUMERIC(10,2) | Absent de la source ; laisse vide/unknown (a completer).
luminous_flux_min_lm | Luminous flux min lm | Decimal | lm | false |  |  | value > 0 | NUMERIC(12,2)
luminous_flux_nominal_lm | Flux lumineux nominal | Decimal | lm | false |  |  | value > 0 | NUMERIC(12,2)
luminous_flux_max_lm | Luminous flux max lm | Decimal | lm | false |  |  | value > 0 | NUMERIC(12,2)
luminous_efficacy_min_lm_w | Luminous efficacy min lm w | Decimal | W | false |  |  | value >= 0 | NUMERIC(10,2)
luminous_efficacy_nominal_lm_w | Efficacite lumineuse declaree | Decimal | W | false |  |  | value >= 0 | NUMERIC(10,2)
luminous_efficacy_max_lm_w | Luminous efficacy max lm w | Decimal | W | false |  |  | value >= 0 | NUMERIC(10,2)
cct_min_k | Cct min k | Integer | K | false |  |  |  | INTEGER
cct_nominal_k | Temperature de couleur | Integer | K | false |  |  |  | INTEGER
cct_max_k | Cct max k | Integer | K | false |  |  |  | INTEGER
cct_options | Options CCT (liste) | Text |  | false |  |  |  | TEXT
cri_min | CRI minimal | Integer |  | false |  |  |  | INTEGER
cri_nominal | Cri nominal | Integer |  | false |  |  |  | INTEGER
color_tolerance_sdcm | Color tolerance sdcm | Text |  | false |  |  |  | TEXT | Absent de la source ; laisse vide/unknown (a completer).
luminous_flux_tolerance_percent | Luminous flux tolerance percent | Decimal | % | false |  |  |  | NUMERIC(6,2) | Absent de la source ; laisse vide/unknown (a completer).
color_consistency | Color consistency | Text |  | false |  |  |  | TEXT | Absent de la source ; laisse vide/unknown (a completer).
photometric_file_available | Photometric file available | Boolean |  | false | true ¦ false ¦ (vide=inconnu) | true |  | BOOLEAN
ies_file_available | Ies file available | Boolean |  | false | true ¦ false ¦ (vide=inconnu) | true |  | BOOLEAN
ldt_file_available | Ldt file available | Boolean |  | false | true ¦ false ¦ (vide=inconnu) | true |  | BOOLEAN
photometric_file_name | Photometric file name | Text |  | false |  |  |  | TEXT | Absent de la source ; laisse vide/unknown (a completer).
junction_temperature_max_c | Junction temperature max c | Decimal | °C | false |  |  |  | NUMERIC(6,2) | Absent de la source ; laisse vide/unknown (a completer).
tc_point_temperature_max_c | Temperature point Tc max | Decimal | °C | false |  |  |  | NUMERIC(6,2)
operating_temperature_min_c | Operating temperature min c | Decimal | °C | false |  |  |  | NUMERIC(6,2) | Absent de la source ; laisse vide/unknown (a completer).
operating_temperature_max_c | Operating temperature max c | Decimal | °C | false |  |  |  | NUMERIC(6,2) | Absent de la source ; laisse vide/unknown (a completer).
storage_temperature_min_c | Storage temperature min c | Decimal | °C | false |  |  |  | NUMERIC(6,2) | Absent de la source ; laisse vide/unknown (a completer).
storage_temperature_max_c | Storage temperature max c | Decimal | °C | false |  |  |  | NUMERIC(6,2) | Absent de la source ; laisse vide/unknown (a completer).
thermal_resistance_module_c_w | Thermal resistance module c w | Decimal | W | false |  |  | value >= 0 | NUMERIC(10,2) | Absent de la source ; laisse vide/unknown (a completer).
thermal_resistance_led_c_w | Thermal resistance led c w | Decimal | W | false |  |  | value >= 0 | NUMERIC(10,2) | Absent de la source ; laisse vide/unknown (a completer).
thermal_interface_required | Thermal interface required | Boolean |  | false | true ¦ false ¦ (vide=inconnu) | true |  | BOOLEAN
thermal_interface_material | Thermal interface material | Text |  | false |  |  |  | TEXT | Absent de la source ; laisse vide/unknown (a completer).
recommended_heatsink_required | Recommended heatsink required | Boolean |  | false | true ¦ false ¦ (vide=inconnu) | true |  | BOOLEAN
recommended_heatsink_thermal_resistance_c_w | Recommended heatsink thermal resistance c w | Decimal | W | false |  |  | value >= 0 | NUMERIC(10,2) | Absent de la source ; laisse vide/unknown (a completer).
thermal_derating_available | Thermal derating available | Boolean |  | false | true ¦ false ¦ (vide=inconnu) | true |  | BOOLEAN
thermal_derating_notes | Thermal derating notes | Text |  | false |  |  |  | TEXT
pcb_type | Type de PCB normalise | Text |  | false | mcpcb¦fr4¦ceramic¦flexible_pcb¦unknown |  |  | TEXT
pcb_material | Pcb material | Text |  | false |  |  |  | TEXT | Absent de la source ; laisse vide/unknown (a completer).
pcb_base_material | Materiau de base PCB | Text |  | false | aluminum¦copper¦ceramic¦fr4¦unknown |  |  | TEXT
pcb_copper_thickness_um | Pcb copper thickness um | Decimal | µm | false |  |  |  | NUMERIC(8,2) | Absent de la source ; laisse vide/unknown (a completer).
pcb_dielectric_thickness_um | Pcb dielectric thickness um | Decimal | µm | false |  |  |  | NUMERIC(8,2) | Absent de la source ; laisse vide/unknown (a completer).
pcb_thermal_conductivity_w_mk | Pcb thermal conductivity w mk | Decimal | W/m·K | false |  |  |  | NUMERIC(6,2) | Absent de la source ; laisse vide/unknown (a completer).
pcb_thickness_mm | Pcb thickness mm | Decimal | mm | false |  |  |  | NUMERIC(8,2) | Absent de la source ; laisse vide/unknown (a completer).
pcb_layer_count | Pcb layer count | Integer |  | false |  |  |  | INTEGER | Absent de la source ; laisse vide/unknown (a completer).
surface_finish | Surface finish | Text |  | false |  |  |  | TEXT | Absent de la source ; laisse vide/unknown (a completer).
solder_mask_color | Solder mask color | Text |  | false |  |  |  | TEXT | Absent de la source ; laisse vide/unknown (a completer).
length_mm | Longueur | Decimal | mm | false |  |  |  | NUMERIC(8,2)
width_mm | Largeur | Decimal | mm | false |  |  |  | NUMERIC(8,2)
height_mm | Epaisseur/hauteur | Decimal | mm | false |  |  |  | NUMERIC(8,2)
diameter_mm | Diameter mm | Decimal | mm | false |  |  |  | NUMERIC(8,2) | Absent de la source ; laisse vide/unknown (a completer).
mounting_hole_quantity | Mounting hole quantity | Integer |  | false |  |  |  | INTEGER | Absent de la source ; laisse vide/unknown (a completer).
mounting_hole_diameter_mm | Mounting hole diameter mm | Decimal | mm | false |  |  |  | NUMERIC(8,2) | Absent de la source ; laisse vide/unknown (a completer).
mounting_hole_pitch_x_mm | Mounting hole pitch x mm | Decimal | mm | false |  |  |  | NUMERIC(8,2) | Absent de la source ; laisse vide/unknown (a completer).
mounting_hole_pitch_y_mm | Mounting hole pitch y mm | Decimal | mm | false |  |  |  | NUMERIC(8,2) | Absent de la source ; laisse vide/unknown (a completer).
module_weight_g | Module weight g | Decimal | g | false |  |  |  | NUMERIC(8,2) | Absent de la source ; laisse vide/unknown (a completer).
mechanical_drawing_available | Mechanical drawing available | Boolean |  | false | true ¦ false ¦ (vide=inconnu) | true |  | BOOLEAN
step_file_available | Step file available | Boolean |  | false | true ¦ false ¦ (vide=inconnu) | true |  | BOOLEAN
gerber_file_available | Gerber file available | Boolean |  | false | true ¦ false ¦ (vide=inconnu) | true |  | BOOLEAN
cad_file_name | Cad file name | Text |  | false |  |  |  | TEXT | Absent de la source ; laisse vide/unknown (a completer).
ntc_available | Ntc available | Boolean |  | false | true ¦ false ¦ (vide=inconnu) | true |  | BOOLEAN | Absent de la source ; laisse vide/unknown (a completer).
ntc_resistance_nominal_ohm | Ntc resistance nominal ohm | Decimal | Ω | false |  |  |  | NUMERIC(10,2) | Absent de la source ; laisse vide/unknown (a completer).
ntc_reference_temperature_c | Ntc reference temperature c | Decimal | °C | false |  |  |  | NUMERIC(6,2) | Absent de la source ; laisse vide/unknown (a completer).
ntc_beta_value_k | Ntc beta value k | Integer | K | false |  |  |  | INTEGER | Absent de la source ; laisse vide/unknown (a completer).
temperature_sensor_available | Temperature sensor available | Boolean |  | false | true ¦ false ¦ (vide=inconnu) | true |  | BOOLEAN
temperature_sensor_reference | Temperature sensor reference | Text |  | false |  |  |  | TEXT | Absent de la source ; laisse vide/unknown (a completer).
humidity_sensor_available | Humidity sensor available | Boolean |  | false | true ¦ false ¦ (vide=inconnu) | true |  | BOOLEAN | Absent de la source ; laisse vide/unknown (a completer).
humidity_sensor_reference | Humidity sensor reference | Text |  | false |  |  |  | TEXT | Absent de la source ; laisse vide/unknown (a completer).
sensor_protocol | Sensor protocol | Text |  | false |  |  |  | TEXT | Absent de la source ; laisse vide/unknown (a completer).
sensor_supply_voltage_v | Sensor supply voltage v | Decimal | V | false |  |  | value >= 0 | NUMERIC(10,2) | Absent de la source ; laisse vide/unknown (a completer).
sensor_connector_available | Sensor connector available | Boolean |  | false | true ¦ false ¦ (vide=inconnu) | true |  | BOOLEAN | Absent de la source ; laisse vide/unknown (a completer).
sensor_connector_reference | Sensor connector reference | Text |  | false |  |  |  | TEXT | Absent de la source ; laisse vide/unknown (a completer).
sensor_notes | Sensor notes | Text |  | false |  |  |  | TEXT | Absent de la source ; laisse vide/unknown (a completer).
lens_compatible | Lens compatible | Boolean |  | false | true ¦ false ¦ (vide=inconnu) | true |  | BOOLEAN
lens_manufacturer | Lens manufacturer | Text |  | false |  |  |  | TEXT | Absent de la source ; laisse vide/unknown (a completer).
lens_reference | Lens reference | Text |  | false |  |  |  | TEXT | Absent de la source ; laisse vide/unknown (a completer).
lens_family | Lens family | Text |  | false |  |  |  | TEXT | Absent de la source ; laisse vide/unknown (a completer).
lens_footprint | Lens footprint | Text |  | false |  |  |  | TEXT | Absent de la source ; laisse vide/unknown (a completer).
lens_led_quantity | Lens led quantity | Text |  | false |  |  |  | TEXT | Absent de la source ; laisse vide/unknown (a completer).
lens_rows_count | Lens rows count | Text |  | false |  |  |  | TEXT | Absent de la source ; laisse vide/unknown (a completer).
lens_columns_count | Lens columns count | Text |  | false |  |  |  | TEXT | Absent de la source ; laisse vide/unknown (a completer).
lens_pitch_x_mm | Lens pitch x mm | Decimal | mm | false |  |  |  | NUMERIC(8,2) | Absent de la source ; laisse vide/unknown (a completer).
lens_pitch_y_mm | Lens pitch y mm | Decimal | mm | false |  |  |  | NUMERIC(8,2) | Absent de la source ; laisse vide/unknown (a completer).
lens_mounting_type | Lens mounting type | Text |  | false |  |  |  | TEXT | Absent de la source ; laisse vide/unknown (a completer).
lens_fixation_points | Lens fixation points | Text |  | false |  |  |  | TEXT | Absent de la source ; laisse vide/unknown (a completer).
optical_interface_notes | Optical interface notes | Text |  | false |  |  |  | TEXT | Absent de la source ; laisse vide/unknown (a completer).
lifetime_hours | Duree de vie (heures) | Integer | h | false |  |  |  | INTEGER
lifetime_temperature_c | Lifetime temperature c | Decimal | °C | false |  |  |  | NUMERIC(6,2) | Absent de la source ; laisse vide/unknown (a completer).
lumen_maintenance_standard | Norme maintien flux (L70/L80...) | Text |  | false |  |  |  | TEXT
l70_hours | L70 hours | Integer | h | false |  |  |  | INTEGER
l80_hours | L80 hours | Integer | h | false |  |  |  | INTEGER
l90_hours | L90 hours | Integer | h | false |  |  |  | INTEGER | Absent de la source ; laisse vide/unknown (a completer).
failure_rate_percent | Failure rate percent | Decimal | % | false |  |  |  | NUMERIC(6,2) | Absent de la source ; laisse vide/unknown (a completer).
warranty_years | Warranty years | Integer | ans | false |  |  |  | INTEGER | Absent de la source ; laisse vide/unknown (a completer).
switching_cycles | Switching cycles | Integer |  | false |  |  |  | INTEGER | Absent de la source ; laisse vide/unknown (a completer).
reliability_notes | Reliability notes | Text |  | false |  |  |  | TEXT
ce_certified | Ce certified | Boolean |  | false | true ¦ false ¦ (vide=inconnu) | true |  | BOOLEAN
enec_certified | Enec certified | Boolean |  | false | true ¦ false ¦ (vide=inconnu) | true |  | BOOLEAN
rohs_compliant | Rohs compliant | Boolean |  | false | true ¦ false ¦ (vide=inconnu) | true |  | BOOLEAN
reach_compliant | Reach compliant | Boolean |  | false | true ¦ false ¦ (vide=inconnu) | true |  | BOOLEAN | Absent de la source ; laisse vide/unknown (a completer).
ul_certified | Ul certified | Boolean |  | false | true ¦ false ¦ (vide=inconnu) | true |  | BOOLEAN
iec_62717_compliant | Iec 62717 compliant | Boolean |  | false | true ¦ false ¦ (vide=inconnu) | true |  | BOOLEAN | Absent de la source ; laisse vide/unknown (a completer).
en_62031_compliant | En 62031 compliant | Boolean |  | false | true ¦ false ¦ (vide=inconnu) | true |  | BOOLEAN | Absent de la source ; laisse vide/unknown (a completer).
lm80_data_available | Lm80 data available | Boolean |  | false | true ¦ false ¦ (vide=inconnu) | true |  | BOOLEAN | Absent de la source ; laisse vide/unknown (a completer).
tm21_projection_available | Tm21 projection available | Boolean |  | false | true ¦ false ¦ (vide=inconnu) | true |  | BOOLEAN | Absent de la source ; laisse vide/unknown (a completer).
certifications | Certifications | Text |  | false |  |  |  | TEXT
standards | Standards | Text |  | false |  |  |  | TEXT
price_value | Price value | Text |  | false |  |  |  | TEXT | Absent de la source ; laisse vide/unknown (a completer).
price_currency | Price currency | Text |  | false |  |  |  | TEXT | Absent de la source ; laisse vide/unknown (a completer).
minimum_order_quantity | Minimum order quantity | Integer |  | false |  |  |  | INTEGER | Absent de la source ; laisse vide/unknown (a completer).
lead_time_days | Lead time days | Integer | jours | false |  |  |  | INTEGER | Absent de la source ; laisse vide/unknown (a completer).
availability_status | Availability status | Text |  | false | available¦limited¦out_of_stock¦discontinued¦prototype¦unknown |  |  | TEXT
datasheet_url | Datasheet url | Text |  | false |  |  |  | TEXT
product_url | Product url | Text |  | false |  |  |  | TEXT | Absent de la source ; laisse vide/unknown (a completer).
manufacturer_page_url | Manufacturer page url | Text |  | false |  |  |  | TEXT
source_name | Source name | Text |  | false |  |  |  | TEXT
source_date | Source date | Text |  | false |  |  |  | TEXT
datasheet_revision | Datasheet revision | Text |  | false |  |  |  | TEXT | Absent de la source ; laisse vide/unknown (a completer).
data_collection_date | Data collection date | Text |  | false |  |  |  | TEXT
notes | Notes | Text |  | false |  |  |  | TEXT
calculated_led_quantity | Calculated led quantity | Text |  | false |  |  |  | TEXT
led_quantity_difference | Led quantity difference | Text |  | false |  |  |  | TEXT
led_quantity_validation | Led quantity validation | Text |  | false |  |  |  | TEXT
calculated_module_voltage_v | Calculated module voltage v | Decimal | V | false |  |  | value >= 0 | NUMERIC(10,2)
voltage_difference_percent | Voltage difference percent | Decimal | % | false |  |  |  | NUMERIC(6,2)
voltage_validation | Voltage validation | Text |  | false |  |  |  | TEXT
calculated_power_w | Puissance calculee Vnom*Inom/1000 | Decimal | W | false |  |  | value >= 0 | NUMERIC(10,2)
declared_power_w | Puissance declaree source | Decimal | W | false |  |  | value >= 0 | NUMERIC(10,2)
power_difference_percent | Ecart puissance | Decimal | % | false |  |  |  | NUMERIC(6,2)
power_validation | Power validation | Text |  | false |  |  |  | TEXT
calculated_luminous_efficacy_lm_w | Calculated luminous efficacy lm w | Decimal | W | false |  |  | value >= 0 | NUMERIC(10,2)
declared_luminous_efficacy_lm_w | Declared luminous efficacy lm w | Decimal | W | false |  |  | value >= 0 | NUMERIC(10,2)
efficacy_difference_percent | Efficacy difference percent | Decimal | % | false |  |  |  | NUMERIC(6,2)
efficacy_validation | Efficacy validation | Text |  | false |  |  |  | TEXT
data_status | Data status | Text |  | false | valid¦valid_with_warning¦incomplete¦invalid¦not_verifiable¦manual_review_required |  |  | TEXT
validation_status | Statut de validation | Text |  | false | valid¦valid_with_warning¦incomplete¦invalid¦not_verifiable¦manual_review_required |  |  | TEXT
validation_message | Message de validation | Text |  | false |  |  |  | TEXT
manual_review_required | Validation manuelle requise | Boolean |  | false | true ¦ false ¦ (vide=inconnu) | true |  | BOOLEAN
identification_score | Identification score | Decimal | pts | false |  |  |  | NUMERIC(6,2)
electrical_data_score | Electrical data score | Decimal | pts | false |  |  |  | NUMERIC(6,2)
photometric_data_score | Photometric data score | Decimal | pts | false |  |  |  | NUMERIC(6,2)
thermal_data_score | Thermal data score | Decimal | pts | false |  |  |  | NUMERIC(6,2)
mechanical_data_score | Mechanical data score | Decimal | pts | false |  |  |  | NUMERIC(6,2)
source_reliability_score | Source reliability score | Decimal | pts | false |  |  |  | NUMERIC(6,2)
overall_data_quality_score | Score qualite global /100 | Decimal | pts | false |  |  |  | NUMERIC(6,2)
data_quality_level | Niveau qualite | Text |  | false | high¦medium¦low¦unusable |  |  | TEXT
driver_compatibility_notes | Note compatibilite driver (source) | Text |  | false |  |  |  | TEXT
driver_compat_current_min_ma | Courant driver compatible min | Decimal | mA | false |  |  | value >= 0 | NUMERIC(10,2)
driver_compat_current_max_ma | Courant driver compatible max | Decimal | mA | false |  |  | value >= 0 | NUMERIC(10,2)
ip_rating | Ip rating | Text |  | false |  |  |  | TEXT
ik_rating | Ik rating | Text |  | false |  |  |  | TEXT
surface_area_mm2 | Surface area mm2 | Decimal | mm² | false |  |  |  | NUMERIC(10,2)
luminous_density_lm_mm2 | Luminous density lm mm2 | Decimal | mm² | false |  |  |  | NUMERIC(10,2)
power_density_w_mm2 | Power density w mm2 | Decimal | mm² | false |  |  |  | NUMERIC(10,2)
led_package_original | Designation package d'origine (source) | Text |  | false |  |  |  | TEXT
pcb_type_original | Pcb type original | Text |  | false |  |  |  | TEXT
circuit_original | Circuit original | Text |  | false |  |  |  | TEXT
benchmark_score | Benchmark score | Decimal | pts | false |  |  |  | NUMERIC(6,2)
benchmark_rank | Benchmark rank | Integer |  | false |  |  |  | INTEGER

## quality_summary
SYNTHESE QUALITE – Base Modules LED nettoyee
Indicateur | Valeur
Nombre initial de lignes | 209
References/variantes finales uniques | 209
Nombre de fabricants | 6
Doublons exacts supprimes | 0
Doublons probables (variantes meme ref) | 16
Plages/cellules composites eclatees | 215
Unites/formats normalises | 418
Modules sans flux lumineux | 0
Modules sans puissance | 15
Modules sans tension | 21
Modules sans courant | 6
Modules sans dimensions | 35
Modules sans donnees thermiques | 20
Modules sans source/datasheet | 0
Modules avec fichier IES/LDT | 0
Anomalies bloquantes | 0
Anomalies non bloquantes | 79
Validations manuelles requises | 51
Score global moyen /100 | 85.9
Modules par package LED
Cle | Nb
3030 | 83
3535 | 50
custom | 48
5050 | 25
unknown | 3
Modules par CCT (K)
Cle | Nb
4000 | 76
3000 | 55
5000 | 46
2700 | 26
5700 | 6
Modules par fabricant
Cle | Nb
TCI | 142
Lumileds | 15
Signify (Philips OEM) | 14
Tridonic | 14
Samsung LED | 14
Seoul Semiconductor | 10
Niveaux de qualite
Cle | Nb
high | 163
medium | 25
low | 21
Statuts de validation
Cle | Nb
valid | 133
valid_with_warning | 41
incomplete | 35

## module_compatibility_rules
rule_id | rule_category | rule_name | module_field | operator | requirement_field | tolerance_value | tolerance_unit | severity | error_message | enabled | notes
R-001 | flux | Flux lumineux suffisant | luminous_flux_nominal_lm | >= | project.required_flux_lm | 1 | ratio | warning | Flux module insuffisant pour le besoin (avant pertes) | true | marge pertes optiques/thermiques configurable
R-002 | power | Puissance <= max luminaire | power_nominal_w | <= | project.max_power_w | 0 | W | blocking | Puissance module depasse la limite du luminaire | true
R-003 | current | Courant compatible driver | current_nominal_ma | within | driver.output_current_range_ma | 0 | mA | blocking | Courant module hors plage du driver | true | utiliser driver_compat_current_min/max_ma
R-004 | voltage | Tension dans plage driver | input_voltage_nominal_v | within | driver.output_voltage_range_v | 0 | V | blocking | Tension module hors plage de sortie du driver | true
R-005 | cct | CCT disponible | cct_options | contains | project.required_cct_k | 0 | K | blocking | CCT demandee non disponible pour la reference | true
R-006 | cri | CRI suffisant | cri_min | >= | project.min_cri | 0 | - | blocking | CRI module inferieur a l'exigence projet | true
R-007 | thermal | Compatibilite thermique | tc_point_temperature_max_c | >= | project.expected_tc_c | 0 | °C | blocking | Tc attendue superieure a la limite module | true | depend refroidissement luminaire
R-008 | mechanical | Encombrement compatible | length_mm | <= | project.available_length_mm | 0 | mm | blocking | Longueur module > espace disponible | true | idem width_mm/height_mm
R-009 | lens | Compatibilite lentille | led_package |  | lens.led_package | 0 | - | blocking | Package/disposition incompatibles avec la lentille | true | verifier aussi Nb LED, entraxes, points de fixation
R-010 | photometry | Fichier photometrique disponible | ies_file_available |  | true | 0 | - | warning | Absence de fichier IES/LDT pour validation photometrique | true